## Introduction
Infrastructure Deployment Services
Network Deployment Workbook
Important! Please Read Before Continuing
This workbook contains a survey of the proposed solution that Dell will be implementing. It is very important that
you review this information for accuracy and make any corrections or additions prior to the scheduled design call.
This document can be returned without IP information if it is unknown at this time, but please try to have it at the
time of the call.
Instructions
Fill in or correct all of the information in the yellow boxes. As you enter information, new areas may open up
depending on your answers. Please do not remove or add row or columns since formulas or calculations might
depend on those rows or columns. Any additional instruction will be contained in the light blue fields throughout
this workbook.
Navigation
Review tab and ensure all information is correct. Once completed, please save the changes and return to your
project manager as soon as possible. In most cases this information will be needed in order for your Project
Manager to continue with your deployment arrangements.
Network Deployment Questions
In order to capture your environment and also to provide a design document that provides as much information
about your deployment as possible, please document as much of the requested information as possible.
The IP Address, Subnet Mask and Gateway helps to give us an idea of the current IP network scheme and also lets
us know whether or not IP addresses have been allocated for the new systems.
The ISCSI IP Address, Subnet mask and Gateway also lets us know that you have considered the Best practice of
placing all ISCSI data traffic on its own subnet or Vlan.
If certain details can not be provided due to security reason, we ask that you fill out what ever information you can
even if generic terms are used.
Revision History
Version No. | Issue Date | Status | Reason for Change
1
1.1
1.2
1.3

## Contact Info
SHIP SITE / INSTALL SITE INFORMATION
Ship-To Company Name |  | Site Install Company Name |  | Notes
Ship-To Address |  | Install Address
INSTALLATION SITE CUSTOMER CONTACTS
| Primary Contact |  | Secondary Contact
Name
Contact Number
Pager/Cell
Email Address
DELL CONTACTS
| Account Executive (AE) |  | System Consultant (SC)
Name
Office Number
Pager/Cell
Email Address
| Technical Sales Rep (TSR) |  | Inside Sales Rep (ISR)
Name |  |  |  | Customer Number
Office Number |  |  |  | DellStar Configuration ID
Pager/Cell |  |  |  | DOM/Gii ID
Email Address |  |  |  | Segment
TSR Manager
| Project Manager (PM) |  | Planning Engineer (PE)
Name |  |  | Wagner Mota
Office Number |  |  | (512) 728-8085
Pager/Cell |  |  | (425) 919-4284
Email Address |  |  | wagner_mota@dell.com
Project ID
Special Consideration
After Hours/Weekend service required
S&P SKUs included with this deal
Note on C29: ***REQUIRED*** Insert the TSR's manager name. Added as a BPI project

## Equipment List
Equipment List
| Dell Order# | SKU # | Description | Qty | Legend
Switches/Servers
Modules/Connectors
Services

## Topology
Insert the Drawing here.

## Logical Layout
Planning

## General Configuration
General Configuration
[5 empty] | Login Methods | Enable Methods | Exec Methods | Commands Methods | Config-Commands | Accounting | Spanning-Tree Protocols | STP Priorities | Timezone | SNMP Version | SNMP Permission | Syslog Facility
| Domain |  | Required | Comments | Enable | Enable | If-authenticated | Local | Enabled | Tacacs+ | STP (802.1d) | N/A | PST (GMT -8:00) | 1 | Read-Only | auth
| Domain Name |  | Yes |  | Line | Line | Local | None | Disabled |  | RSTP (802.1w) | 0 | MST (GMT -7:00) | 2c | Read-Write | cron
| DNS Server 1 IP |  | Yes |  | Local | None | None | Tacacs+ |  |  | MSTP (802.1s) | 4096 | CST (GMT -6:00) | 3 |  | daemon
| DNS Server 2 IP |  |  |  | None | Radius | Radius |  |  |  | PVST+ (Third Party) | 8192 | EST (GMT -5:00) |  |  | kern
| DNS Server 3 IP |  |  |  | Radius | Tacacs+ | Tacacs+ |  |  |  | Rapid-PVST (Third Party) | 12288 | BRT (GMT -3:00) |  |  | local0
[5 empty] | Tacacs+ | [5 empty] | None | 16384 |  |  |  | local1
| AAA - Authentication, Authorization and Accounting | [10 empty] | 20480 |  |  |  | local2
| Authentication Login 1st Method | [10 empty] | 24576 |  |  |  | local3
| Authentication Login 2nd Method | [10 empty] | 28672 |  |  |  | local4
| Authentication Enable 1st Method | [10 empty] | 32768 |  |  |  | local5
| Authentication Enable 2nd Method | [10 empty] | 36864 |  |  |  | local6
| Authorization Exec 1st Method | [10 empty] | 40960 |  |  |  | local7 (Default)
| Authorization Exec 2nd Method | [10 empty] | 45056 |  |  |  | lpr
| Authorization Commands 1st Method | [10 empty] | 49152 |  |  |  | mail
| Authorization Commands 2nd Method | [10 empty] | 53248 |  |  |  | news
| Authorization Config-Commands | [10 empty] | 57344 |  |  |  | sys9
| Accounting Exec Start-Stop | [10 empty] | 61440 |  |  |  | sys10
| Accounting Commands Start-Stop | [14 empty] | sys11
| TACACS+/Radius Server1 | [14 empty] | sys12
| TACACS+/Radius Server2 | [14 empty] | sys13
| TACACS+/Radius Server3 | [14 empty] | sys14
| TACACS+/Radius Key | [14 empty] | syslog
user
| Spanning-Tree | [14 empty] | uucp
| Spanning Tree Protocol |  | Yes
| Current Root Bridge Priority |  | Yes
Time Settings
| System Timezone |  | Yes
Internal NTP Server 1 IP (If existing)
Internal NTP Server 2 IP (If existing)
Internal NTP Server 3 IP (If existing)
Syslog
Syslog Server 1 IP (If required)
Syslog Server 2 IP (If required)
Syslog Server 3 IP (If required)
| Syslog Facility | local7 (Default)
SNMP
SNMP Location
SNMP Contact
SNMP v1/v2c Community
Permission
| Allowed IP Addresses | Any
SNMP v1/v2c Community
Permission
| Allowed IP Addresses | Any
SNMP v1/v2c Community
Permission
| Allowed IP Addresses | Any
SNMP v3 User
Authentication Password
Encryption Key
Permission
| Allowed IP Addresses | Any
SNMP v3 User
Authentication Password
Encryption Key
Permission
| Allowed IP Addresses | Any
Trap Destination IP
Version
Community
| UDP Port Number | 162
Trap Destination IP
Version
Community
| UDP Port Number | 162
Insert comments here.

## F10 S55
| Required |  |  |  | STACK UNIT 0
Hostname | Yes | VLANs |  | Required? | Interface |  | Destination |  | VLANs |  | LAG
Username | Yes | ID | Description | Required? | Name | Connector | Device Name | Port | Untagged | Tagged | # | Mode | Interface Type List | LAG # | LAG Mode | STP Mode | STP Root | STP Priorities | Stacking
Password | Yes | 100 | OOB | Yes | Gi 0/0 | 1G Copper | RHOSP | iDrac | 100 |  | - | - | - Empty - | - | - | STP | Yes | 0 | Standalone
Firmware | Yes | 120 | Provisioner | yes | Gi 0/1 | 1G Copper | OS Controller | iDrac | 100 |  | - | - | 1G Copper | 1 | LACP | RSTP | No | 4096 | 2 Units Stack
|  | 140 | Private API | yes | Gi 0/2 | 1G Copper | Nova 1 | iDrac | 100 |  | - | - | 1G Fiber LX | 2 | Static | MSTP |  | 8192 | 3 Units Stack
STP Mode | Yes | 160 | Public API | Yes | Gi 0/3 | 1G Copper | Nova 2 | iDrac | 100 |  | - | - | 1G Fiber SX | 3 |  | PVST+ |  | 12288 | 4 Units Stack
STP Root | Yes | 180 | Public Nova-Network | Yes | Gi 0/4 | 1G Copper | Nova 3 | iDrac | 100 |  | - | - | 1G Fiber ZX | 4 |  | Disabled |  | 16384 | 5 Units Stack
STP Bridge Priority | Yes | 185 | Ceph Storage Cluster Vlan |  | Gi 0/5 | 1G Copper | Nova 4 | iDrac | 100 |  | - | - | 1G Internal | 5 |  |  |  | 20480 | 6 Units Stack
|  | 190 | Storage Network | Yes | Gi 0/6 | 1G Copper | Nova 4 | iDrac | 100 |  | - | - | 10G Copper | 6 |  |  |  | 24576 | 7 Units Stack
Stacking |  | 200+ | Nova-Network Private | Yes | Gi 0/7 | 1G Copper | Nova 5 | iDrac | 100 |  | - | - | 10G Fiber ER | 7 |  |  |  | 28672 | 8 Units Stack
|  | IP Addresses |  |  | Gi 0/8 | 1G Copper | Nova 6 | iDrac | 100 |  | - | - | 10G Fiber LR | 8 |  |  |  | 32768 | 9 Units Stack
Comments |  | Interface | IP /Netmask | Required? | Gi 0/9 | 1G Copper | Storage 1 | iDrac | 100 |  | - | - | 10G Fiber SR | 9 |  |  |  | 36864 | 10 Units Stack
|  | Management 0/0 |  | Yes | Gi 0/10 | 1G Copper | Storage 2 | iDrac | 100 |  | - | - | 10G DAC (SFP+ SFP+) | 10 |  |  |  | 40960 | 11 Units Stack
|  | 100 |  | yes | Gi 0/11 | 1G Copper | Storage 3 | iDrac | 100 |  | - | - | 10G DAC (QSFP+ 4xSFP+) | 11 |  |  |  | 45056 | 12 Units Stack
|  | 120 |  | yes | Gi 0/12 | 1G Copper |  |  |  |  | - | - | 10G Internal | 12 |  |  |  | 49152
|  | 140 |  | Yes | Gi 0/13 | 1G Copper |  |  |  |  | - | - | 40G Fiber LR4 | 13 |  |  |  | 53248
|  | 160 |  | Yes | Gi 0/14 | 1G Copper |  |  |  |  | - | - | 40G Fiber SR4 | 14 |  |  |  | 57344
|  | 180 |  | Yes | Gi 0/15 | 1G Copper |  |  |  |  | - | - | 40G Fiber SR4 + Breakout | 15 |  |  |  | 61440
|  | 190 |  | Yes | Gi 0/16 | 1G Copper |  |  |  |  | - | - | 40G DAC (QSFP+ QSFP+) | 16 |  |  |  | 65536
|  | 200+ |  | Yes | Gi 0/17 | 1G Copper |  |  |  |  | - | - | Stack Cable | 17
[5 empty] | Gi 0/18 | 1G Copper |  |  |  |  | - | - |  | 18
|  | Routes |  |  | Gi 0/19 | 1G Copper |  |  |  |  | - | - |  | 19
|  | Destination | Next Hop | Required? | Gi 0/20 | 1G Copper |  |  |  |  | - | - |  | 20
|  | 0.0.0.0 /0 |  |  | Gi 0/21 | 1G Copper |  |  |  |  | - | - |  | 21
[5 empty] | Gi 0/22 | 1G Copper |  |  |  |  | - | - |  | 22
[5 empty] | Gi 0/23 | 1G Copper |  |  |  |  | - | - |  | 23
[5 empty] | Gi 0/24 | 1G Copper | RHOSP | 1G1 | 120 |  | - | - |  | 24
[5 empty] | Gi 0/25 | 1G Copper | OS Controller | 1G1 | 120 |  | - | - |  | 25
[5 empty] | Gi 0/26 | 1G Copper | Nova 1 | 1G1 | 120 |  | - | - |  | 26
[5 empty] | Gi 0/27 | 1G Copper | Nova 2 | 1G1 | 120 |  | - | - |  | 27
[5 empty] | Gi 0/28 | 1G Copper | Nova 3 | 1G1 | 120 |  | - | - |  | 28
[5 empty] | Gi 0/29 | 1G Copper | Nova 4 | 1G1 | 120 |  | - | - |  | 29
[5 empty] | Gi 0/30 | 1G Copper | Nova 4 | 1G1 | 120 |  | - | - |  | 30
[5 empty] | Gi 0/31 | 1G Copper | Nova 5 | 1G1 | 120 |  | - | - |  | 31
[5 empty] | Gi 0/32 | 1G Copper | Nova 6 | 1G1 | 120 |  | - | - |  | 32
[5 empty] | Gi 0/33 | 1G Copper | Storage 1 | 1G1 | 120 |  | - | - |  | 33
[5 empty] | Gi 0/34 | 1G Copper | Storage 2 | 1G1 | 120 |  | - | - |  | 34
[5 empty] | Gi 0/35 | 1G Copper | Storage 3 | 1G1 | 120 |  | - | - |  | 35
[5 empty] | Gi 0/36 | 1G Copper |  |  |  |  | - | - |  | 36
[5 empty] | Gi 0/37 | 1G Copper |  |  |  |  | - | - |  | 37
[5 empty] | Gi 0/38 | 1G Copper |  |  |  |  | - | - |  | 38
[5 empty] | Gi 0/39 | 1G Copper |  |  |  |  | - | - |  | 39
[5 empty] | Gi 0/40 | 1G Copper |  |  |  |  | - | - |  | 40
[5 empty] | Gi 0/41 | 1G Copper |  |  |  |  | - | - |  | 41
[5 empty] | Gi 0/42 | 1G Copper |  |  |  |  | - | - |  | 42
[5 empty] | Gi 0/43 | 1G Copper |  |  |  |  | - | - |  | 43
[5 empty] | Gi 0/44 | - Empty - |  |  |  |  | - | - |  | 44
[5 empty] | Gi 0/45 | - Empty - |  |  |  |  | - | - |  | 45
[5 empty] | Gi 0/46 | - Empty - |  |  |  |  | - | - |  | 46
[5 empty] | Gi 0/47 | - Empty - |  |  |  |  | - | - |  | 47
[5 empty] | Stack 0/48 | - Empty - |  |  |  |  | - | - |  | 48
[5 empty] | Stack 0/49 | - Empty - |  |  |  |  | - | - |  | 49
[5 empty] | Te 0/50 | 10G Fiber SR | F10 S4810 - S1 | Te 0/47 |  | 100120 | 1 | LACP |  | 50
[5 empty] | Te 0/51 | 10G Fiber SR | F10 S4810 - S2 | Te 1/47 |  | 100120 | 1 | LACP |  | 51
[5 empty] | Management 0/0 | 1G Copper |  |  |  |  | - | - |  | 52
53
54
55
56
57
58
59
60
61
62
63
64
65
66
67
68
69
70
71
72
73
74
75
76
77
78
79
80
81
82
83
84
85
86
87
88
89
90
91
92
93
94
95
96
97
98
99
100
101
102
103
104
105
106
107
108
109
110
111
112
113
114
115
116
117
118
119
120
121
122
123
124
125
126
127
128

## F10 S4810
| Required |  |  |  | STACK UNIT 0 | [8 empty] | Required | STACK UNIT 1 (If Required)
Hostname | Yes | VLANs |  | Required? | Interface |  | Destination |  | VLANs |  | LAG |  | Hostname | Yes | Interface |  | Destination |  | VLANs |  | LAG
Username | Yes | ID | Description | Required? | Name | Connector | Device Name | Port | Untagged | Tagged | # | Mode | Username | Yes | Name | Connector | Device Name | Port | Untagged | Tagged | # | Mode | Interface Type List | LAG # | LAG Mode | STP Mode | STP Root | STP Priorities | Stacking | VLT Priorities
Password | Yes | 100 | OOB | Yes | Te 0/0 | 10G Fiber SR | RHOSP | 10G1 | - | 120140 | - | - | Password | Yes | Te 1/0 | 10G Fiber SR | RHOSP | 10G3 | - | 120140 | - | - | - Empty - | - | - | STP | Yes | 0 | Standalone | 1
Firmware | Yes | 120 | Provisioner | yes | Te 0/1 | 10G Fiber SR | OS Controller | 10G1 | - | 140 | - | - | Firmware | Yes | Te 1/1 | 10G Fiber SR | OS Controller | 10G3 | - | 140 | - | - | 1G Copper | 1 | LACP | RSTP | No | 4096 | VLT | 4096
|  | 140 | Private API | yes | Te 0/2 | 10G Fiber SR | Nova 1 | 10G1 | - | 140,190,200+ | - | - |  |  | Te 1/2 | 10G Fiber SR | Nova 1 | 10G3 | - | 140,190,200+ | - | - | 1G Fiber LX | 2 | Static | MSTP |  | 8192 | 2 Units Stack | 8192
STP Mode | Yes | 160 | Public API | Yes | Te 0/3 | 10G Fiber SR | Nova 2 | 10G1 | - | 140,190,200+ | - | - | STP Mode | Yes | Te 1/3 | 10G Fiber SR | Nova 2 | 10G3 | - | 140,190,200+ | - | - | 1G Fiber SX | 3 |  | PVST+ |  | 12288 | 3 Units Stack | 12288
STP Root | Yes | 180 | Public Nova-Network | Yes | Te 0/4 | 10G Fiber SR | Nova 3 | 10G1 | - | 140,190,200+ | - | - | STP Root | Yes | Te 1/4 | 10G Fiber SR | Nova 3 | 10G3 | - | 140,190,200+ | - | - | 1G Fiber ZX | 4 |  | Disabled |  | 16384 | 4 Units Stack | 16384
STP Bridge Priority | Yes | 185 | Ceph Storage Cluser Vlan |  | Te 0/5 | 10G Fiber SR | Nova 4 | 10G1 | - | 140,190,200+ | - | - | STP Bridge Priority | Yes | Te 1/5 | 10G Fiber SR | Nova 4 | 10G3 | - | 140,190,200+ | - | - | 1G Internal | 5 |  |  |  | 20480 | 5 Units Stack | 20480
|  | 190 | Storage Network | Yes | Te 0/6 | 10G Fiber SR | Nova 4 | 10G1 | - | 140,190,200+ | - | - |  |  | Te 1/6 | 10G Fiber SR | Nova 4 | 10G3 | - | 140,190,200+ | - | - | 10G Copper | 6 |  |  |  | 24576 | 6 Units Stack | 24576
Stacking/VLT | Yes | 200+ | Nova-Network Private | Yes | Te 0/7 | 10G Fiber SR | Nova 5 | 10G1 | - | 140,190,200+ | - | - | Stacking/VLT | Yes | Te 1/7 | 10G Fiber SR | Nova 5 | 10G3 | - | 140,190,200+ | - | - | 10G Fiber ER | 7 |  |  |  | 28672 |  | 28672
VLT Domain # | Yes | IP Addresses |  |  | Te 0/8 | 10G Fiber SR | Nova 6 | 10G1 | - | 140,190,200+ | - | - | VLT Domain # | Yes | Te 1/8 | 10G Fiber SR | Nova 6 | 10G3 | - | 140,190,200+ | - | - | 10G Fiber LR | 8 |  |  |  | 32768 |  | 32768
VLT Unit ID | Yes | Interface | IP /Netmask | Required? | Te 0/9 | 10G Fiber SR | Storage 1 | 10G1 | - | 140190 | - | - | VLT Unit ID | Yes | Te 1/9 | 10G Fiber SR | Storage 1 | 10G3 | - | 140190 | - | - | 10G Fiber SR | 9 |  |  |  | 36864 |  | 36864
VLT Primary Priority | Yes | Management 0/0 |  | Yes | Te 0/10 | 10G Fiber SR | Storage 2 | 10G1 | - | 140190 | - | - | VLT Primary Priority | Yes | Te 1/10 | 10G Fiber SR | Storage 2 | 10G3 | - | 140190 | - | - | 10G DAC (SFP+ SFP+) | 10 |  |  |  | 40960 |  | 40960
|  | 100 |  | yes | Te 0/11 | 10G Fiber SR | Storage 3 | 10G1 | - | 140190 | - | - |  |  | Te 1/11 | 10G Fiber SR | Storage 3 | 10G3 | - | 140190 | - | - | 10G DAC (QSFP+ 4xSFP+) | 11 |  |  |  | 45056 |  | 45056
Comments |  | 120 |  | yes | Te 0/12 | - Empty - |  |  |  |  | - | - | Comments |  | Te 1/12 | - Empty - |  |  |  |  | - | - | 10G Internal | 12 |  |  |  | 49152 |  | 49152
|  | 140 |  | Yes | Te 0/13 | - Empty - |  |  |  |  | - | - |  |  | Te 1/13 | - Empty - |  |  |  |  | - | - | 40G Fiber LR4 | 13 |  |  |  | 53248 |  | 53248
|  | 160 |  | Yes | Te 0/14 | - Empty - |  |  |  |  | - | - |  |  | Te 1/14 | - Empty - |  |  |  |  | - | - | 40G Fiber SR4 | 14 |  |  |  | 57344 |  | 57344
|  | 180 |  | Yes | Te 0/15 | - Empty - |  |  |  |  | - | - |  |  | Te 1/15 | - Empty - |  |  |  |  | - | - | 40G Fiber SR4 + Breakout | 15 |  |  |  | 61440 |  | 61440
|  | 190 |  | Yes | Te 0/16 | - Empty - |  |  |  |  | - | - |  |  | Te 1/16 | - Empty - |  |  |  |  | - | - | 40G DAC (QSFP+ QSFP+) | 16 |  |  |  | 65536 |  | 65536
|  | 200+ |  | Yes | Te 0/17 | - Empty - |  |  |  |  | - | - |  |  | Te 1/17 | - Empty - |  |  |  |  | - | - | Stack Cable | 17
[5 empty] | Te 0/18 | - Empty - |  |  |  |  | - | - |  |  | Te 1/18 | - Empty - |  |  |  |  | - | - |  | 18
|  | Routes |  |  | Te 0/19 | - Empty - |  |  |  |  | - | - |  |  | Te 1/19 | - Empty - |  |  |  |  | - | - |  | 19
|  | Destination | Next Hop | Required? | Te 0/20 | - Empty - |  |  |  |  | - | - |  |  | Te 1/20 | - Empty - |  |  |  |  | - | - |  | 20
|  | 0.0.0.0 /0 |  |  | Te 0/21 | - Empty - |  |  |  |  | - | - |  |  | Te 1/21 | - Empty - |  |  |  |  | - | - |  | 21
[5 empty] | Te 0/22 | - Empty - |  |  |  |  | - | - |  |  | Te 1/22 | - Empty - |  |  |  |  | - | - |  | 22
[5 empty] | Te 0/23 | - Empty - |  |  |  |  | - | - |  |  | Te 1/23 | - Empty - |  |  |  |  | - | - |  | 23
[5 empty] | Te 0/24 | 10G Fiber SR | RHOSP | 10G2 | 160 |  | - | - |  |  | Te 1/24 | 10G Fiber SR | RHOSP | 10G4 | 160 |  | - | - |  | 24
[5 empty] | Te 0/25 | 10G Fiber SR | OS Controller | 10G2 | 160 |  | - | - |  |  | Te 1/25 | 10G Fiber SR | OS Controller | 10G4 | 160 |  | - | - |  | 25
[5 empty] | Te 0/26 | 10G Fiber SR | Nova 1 | 10G2 | 180 |  | - | - |  |  | Te 1/26 | 10G Fiber SR | Nova 1 | 10G4 | 180 |  | - | - |  | 26
[5 empty] | Te 0/27 | 10G Fiber SR | Nova 2 | 10G2 | 180 |  | - | - |  |  | Te 1/27 | 10G Fiber SR | Nova 2 | 10G4 | 180 |  | - | - |  | 27
[5 empty] | Te 0/28 | 10G Fiber SR | Nova 3 | 10G2 | 180 |  | - | - |  |  | Te 1/28 | 10G Fiber SR | Nova 3 | 10G4 | 180 |  | - | - |  | 28
[5 empty] | Te 0/29 | 10G Fiber SR | Nova 4 | 10G2 | 180 |  | - | - |  |  | Te 1/29 | 10G Fiber SR | Nova 4 | 10G4 | 180 |  | - | - |  | 29
[5 empty] | Te 0/30 | 10G Fiber SR | Nova 4 | 10G2 | 180 |  | - | - |  |  | Te 1/30 | 10G Fiber SR | Nova 4 | 10G4 | 180 |  | - | - |  | 30
[5 empty] | Te 0/31 | 10G Fiber SR | Nova 5 | 10G2 | 180 |  | - | - |  |  | Te 1/31 | 10G Fiber SR | Nova 5 | 10G4 | 180 |  | - | - |  | 31
[5 empty] | Te 0/32 | 10G Fiber SR | Nova 6 | 10G2 | 180 |  | - | - |  |  | Te 1/32 | 10G Fiber SR | Nova 6 | 10G4 | 180 |  | - | - |  | 32
[5 empty] | Te 0/33 | 10G Fiber SR | Storage 1 | 10G2 | 185 |  | - | - |  |  | Te 1/33 | 10G Fiber SR | Storage 1 | 10G4 | 185 |  | - | - |  | 33
[5 empty] | Te 0/34 | 10G Fiber SR | Storage 2 | 10G2 | 185 |  | - | - |  |  | Te 1/34 | 10G Fiber SR | Storage 2 | 10G4 | 185 |  | - | - |  | 34
[5 empty] | Te 0/35 | 10G Fiber SR | Storage 3 | 10G2 | 185 |  | - | - |  |  | Te 1/35 | 10G Fiber SR | Storage 3 | 10G4 | 185 |  | - | - |  | 35
[5 empty] | Te 0/36 | - Empty - |  |  |  |  | - | - |  |  | Te 1/36 | - Empty - |  |  |  |  | - | - |  | 36
[5 empty] | Te 0/37 | - Empty - |  |  |  |  | - | - |  |  | Te 1/37 | - Empty - |  |  |  |  | - | - |  | 37
[5 empty] | Te 0/38 | - Empty - |  |  |  |  | - | - |  |  | Te 1/38 | - Empty - |  |  |  |  | - | - |  | 38
[5 empty] | Te 0/39 | - Empty - |  |  |  |  | - | - |  |  | Te 1/39 | - Empty - |  |  |  |  | - | - |  | 39
[5 empty] | Te 0/40 | - Empty - |  |  |  |  | - | - |  |  | Te 1/40 | - Empty - |  |  |  |  | - | - |  | 40
[5 empty] | Te 0/41 | - Empty - |  |  |  |  | - | - |  |  | Te 1/41 | - Empty - |  |  |  |  | - | - |  | 41
[5 empty] | Te 0/42 | - Empty - |  |  |  |  | - | - |  |  | Te 1/42 | - Empty - |  |  |  |  | - | - |  | 42
[5 empty] | Te 0/43 | - Empty - |  |  |  |  | - | - |  |  | Te 1/43 | - Empty - |  |  |  |  | - | - |  | 43
[5 empty] | Te 0/44 | - Empty - |  |  |  |  | - | - |  |  | Te 1/44 | - Empty - |  |  |  |  | - | - |  | 44
[5 empty] | Te 0/45 | - Empty - |  |  |  |  | - | - |  |  | Te 1/45 | - Empty - |  |  |  |  | - | - |  | 45
[5 empty] | Te 0/46 | - Empty - |  |  |  |  | - | - |  |  | Te 1/46 | - Empty - |  |  |  |  | - | - |  | 46
[5 empty] | Te 0/47 | 10G Fiber SR | F10 S55 | Te 0/50 |  | 100120 | 1 | LACP |  |  | Te 1/47 | 10G Fiber SR | F10 S55 | Te 0/51 |  | 100120 | 1 | LACP |  | 47
[5 empty] | fortyGig 0/48 | 40G Fiber SR4 | Switch 2 | fortyGig 1/48 |  |  | - | - |  |  | fortyGig 1/48 | 40G Fiber SR4 | Switch 1 | fortyGig 1/48 |  |  | - | - |  | 48
[5 empty] | fortyGig 0/52 | 40G Fiber SR4 | Switch 2 | fortyGig 1/52 |  |  | - | - |  |  | fortyGig 1/52 | 40G Fiber SR4 | Switch 1 | fortyGig 1/52 |  |  | - | - |  | 49
[5 empty] | fortyGig 0/56 | 40G Fiber SR4 | External to Cluster | Desginated Port |  | 100160180 | - | - |  |  | fortyGig 1/56 | 40G Fiber SR4 | External to Cluster | Desginated Port |  | 100160180 | - | - |  | 50
[5 empty] | fortyGig 0/60 | 40G Fiber SR4 | External to Cluster | Desginated Port |  | 100160180 | - | - |  |  | fortyGig 1/60 | 40G Fiber SR4 | External to Cluster | Desginated Port |  | 100160180 | - | - |  | 51
[5 empty] | Management 0/0 | 1G Copper |  |  |  |  | - | - |  |  | Management 1/0 | 1G Copper |  |  |  |  | - | - |  | 52
53
54
55
56
57
58
59
60
61
62
63
64
65
66
67
68
69
70
71
72
73
74
75
76
77
78
79
80
81
82
83
84
85
86
87
88
89
90
91
92
93
94
95
96
97
98
99
100
101
102
103
104
105
106
107
108
109
110
111
112
113
114
115
116
117
118
119
120
121
122
123
124
125
126
127
128

## BOM
Need 8 (9 for HA) of this |  |  |  | Need 3 of this
| Qty | Sku | Description | Quote | Qty | Sku | Description
| 1 | 210-ABVQ | PowerEdge R620, Intel Xeon E-26XX v2 Processors | Quote | Qty | Sku | Description
| 1 | 591-BBBQ | PowerEdge R620 Motherboard, TPM | 665034285 | 1 | 331-3765 | UEFI BIOS Setting
| 1 | 317-8730 | Chassis with up to 4 Hard Drives and 3 PCIe Slots | R720xd Quote | 1 | 210-ABMY | PowerEdge R720xd, Intel XeonE-26XX v2 Processors
| 1 | 331-4822 | Cable for Mini PERC Cards inChassis with up to 4 Hard Drives |  | 1 | 591-BBBP | PowerEdge R720 Motherboard, TPM
| 1 | 331-4761 | PowerEdge R620 Shipping - 4/8 Drive Chassis |  | 1 | 342-3567 | Chassis with up to 12, 3.5" Hard Drives
| 1 | 317-8585 | Intel Xeon E5-2665 2.40GHz, 20M Cache, 8.0GT/s QPI, Turbo,8C, 115W, Max Mem 1600MHz |  | 1 | 331-4437 | PowerEdge R720 Shipping
| 1 | 317-8688 | DIMM Blanks for Systems with2 Processors |  | 2 | 331-4508 | Heat Sink for PowerEdge R720and R720xd
| 2 | 331-4762 | Heat Sink for PowerEdge R620 |  | 1 | 338-BDBG | Intel Xeon E5-2670v2 2.5GHz,25M Cache, 8.0GT/s QPI, Turbo, HT, 10C, 115W, Max Mem 1866MHz
| 1 | 317-8460 | Intel Xeon E5-2665 2.40GHz, 20M Cache, 8.0GT/s QPI, Turbo,8C, 115W |  | 1 | 317-8688 | DIMM Blanks for Systems with2 Processors
| 1 | 331-4424 | 1600 MHz RDIMMS |  | 1 | 338-BDBV | Intel Xeon E5-2670v2 2.5GHz,25M Cache, 8.0GT/s QPI, Turbo, HT, 10C, 115W, Max Mem 1866MHz,2nd Proc
| 1 | 331-4428 | Performance Optimized |  | 1 | 331-4424 | 1600 MHz RDIMMS
| 8 | 319-1812 | 16GB RDIMM, 1600MT/s, Low Volt, Dual Rank, x4 Data Width |  | 1 | 331-4428 | Performance Optimized
| 1 | 331-4234 | RAID 1+RAID 1 for H710P/H710/H310 (2 + 2 HDDs) |  | 8 | 319-1812 | 16GB RDIMM, 1600MT/s, Low Volt, Dual Rank, x4 Data Width
| 1 | 342-3531 | PERC H710P Integrated RAID Controller, 1GB NV Cache |  | 1 | 331-4557 | Unconfigured RAID for H710P/H710/H310 (1-24 HDDs)
| 4 | 342-5514 | 1.2TB 10K RPM SAS 6Gbps 2.5in Hot-plug Hard Drive |  | 1 | 342-3529 | PERC H710 Integrated RAID Controller, 512MB NV Cache
| 1 | 421-5339 | iDRAC7 Enterprise |  | 12 | 342-5272 | 4TB 7.2K RPM SATA 3Gbps 3.5in Hot-plug Hard Drive
| 1 | 430-4447 | Intel Ethernet I350 QP 1Gb Network Daughter Card |  | 1 | 421-5339 | iDRAC7 Enterprise
| 2 | 430-4446 | Intel X520 DP 10Gb DA/SFP+ Server Adapter, Low Profile |  | 1 | 430-4447 | Intel Ethernet I350 QP 1Gb Network Daughter Card
| 1 | 332-0333 | Dual, Hot-plug, Redundant Power Supply (1+1), 750W, Titanium, 200-240VAC |  | 2 | 330-8723 | SFP+, Short Range, Optical Tranceiver, LC Connector, 10Gb and 1Gb compatible for Intel and Broadcom
| 2 | 330-3151 | Power Cord, C13 to C14, PDU Style, 12 Amps, 2 meter, Qty1 |  | 1 | 430-4445 | Intel X520 DP 10Gb DA/SFP+ Server Adapter
| 1 | 330-5116 | Power Saving Dell Active Power Controller |  | 1 | 331-4605 | Dual, Hot-plug, Redundant Power Supply (1+1), 750W
| 1 | 331-4766 | ReadyRails Sliding Rails Without Cable Management Arm |  | 2 | 330-3151 | Power Cord, C13 to C14, PDU Style, 12 Amps, 2 meter, Qty1
| 1 | 313-0869 | No Bezel |  | 1 | 330-5116 | Power Saving Dell Active Power Controller
| 1 | 318-1392 | No Internal Optical Drive |  | 1 | 331-4433 | ReadyRails Sliding Rails With Cable Management Arm
| 1 | 331-4513 | Electronic System Documentation and OpenManage DVD Kit |  | 1 | 318-1375 | Bezel
| 1 | 421-4727 | Red Hat Enterprise Linux NonFactory Install, x64,Reqs Subscription Selection |  | 1 | 331-5914 | Electronic System Documentation and OpenManage DVD Kit forR720 and R720xd
| 1 | 421-6929 | Red Hat Enterprise Linux forHPC, 1-2 Socket, 3yr Subscription and Licensing |  | 1 | 420-6320 | No Operating System
| 1 | 421-5737 | Red Hat Enterprise Linux 6.4Media Only X86_64, No Subscription,Factory Install |  | 1 | 421-5736 | No Media Required
| 1 | 939-4668 | Dell Hardware Limited Warranty Plus On Site Service Extended Year |  | 1 | 989-3439 | Dell ProSupport. For tech support, visit http://support.dell.com/ProSupport or call 1-800-945-3355
| 1 | 989-3439 | Dell ProSupport. For tech support, visit http://support.dell.com/ProSupport or call 1-800-945-3355 |  | 1 | 936-0967 | Dell Hardware Limited Warranty Plus On Site Service Initial Year
| 1 | 936-9493 | ProSupport: Next Business Day Onsite Service After ProblemDiagnosis, 2 Year Extended |  | 1 | 936-7263 | ProSupport: 7x24 HW / SW Tech Support and Assistance, 3 Year
| 1 | 989-5221 | ProSupport: Next Business Day Onsite Service After ProblemDiagnosis, Initial Year |  | 1 | 939-3398 | Dell Hardware Limited Warranty Plus On Site Service Extended Year
| 1 | 936-9503 | ProSupport: 7x24 HW / SW Tech Support and Assistance, 3 Year |  | 1 | 989-2701 | ProSupport: Next Business Day Onsite Service After ProblemDiagnosis, Initial Year
| 1 | 936-1787 | Dell Hardware Limited Warranty Plus On Site Service Initial Year |  | 1 | 936-7243 | ProSupport: Next Business Day Onsite Service After ProblemDiagnosis, 2 Year Extended
| 1 | 900-9997 | On-Site Installation Declined |  | 1 | 900-9997 | On-Site Installation Declined
| 1 | 973-2426 | Declined Remote Consulting Service |  | 1 | 926-2979 | Proactive Maintenance Service Declined
| 1 | 926-2979 | Proactive Maintenance Service Declined
Need 2 of this |  |  |  | Need 1 of this
Quote | Qty | Sku | Description | Quote | Qty | Sku | Description
3971749v.1 | 1 | 225-2479 | Force10, S4810P, 1RU, 48 x 10GbE SFP+, 4 x 40GbE QSFP+, 1 x AC PSU, 2 x FM, PSU to IO Panels (Reverse) | s55 Switch | 1 | 225-2504 | Force10, S55, 1RU, 44 x 10/100/1000 BASE-T, 4 x 1GbE SFP, 1 x AC PSU, 2 x FM, PSU to IO Panels (Reverse)
S4810 | 1 | 331-9233 | No Returns Allowed on Dell Networking Switches |  | 1 | 450-AASX | Power Cord, 250V, 12A, 2 Meters, C13/C14
| 1 | 331-6279 | Force10, User Documentation for S4810, DAO/BCC |  | 1 | 331-6271 | Force10, User Documentation for S55/S60, DAO/BCC
| 1 | 996-2760 | Dell Hardware Limited Warranty Extended Year(s) |  | 1 | 995-9649 | SW Support,Force10 Software ,5 Years
| 1 | 935-0103 | SW Support,Force10 Software ,3 Years |  | 1 | 995-0622 | ProSupport: 7x24 HW / SW Tech Support and Assistance, 3 Years
| 1 | 996-2670 | Dell Hardware Limited Warranty Initial Year |  | 1 | 936-8734 | ProSupport: Next Business Day Onsite Service After ProblemDiagnosis, 2 Year Extended
| 1 | 989-3439 | Dell ProSupport. For tech support, visit http://support.dell.com/ProSupport or call 1-800-945-3355 |  | 1 | 936-8714 | ProSupport: Next Business Day Onsite Service After ProblemDiagnosis, Initial Year
| 1 | 935-0093 | ProSupport: Next Business Day Parts Delivery, 2 Year Extended |  | 1 | 938-7578 | Dell Hardware Limited Warranty Extended Year(s)
| 1 | 935-0143 | ProSupport: 7x24 HW / SW Tech Support and Assistance, 3 Years |  | 1 | 935-1367 | Dell Hardware Limited Warranty Initial Year
| 1 | 931-3806 | ProSupport: Next Business Day Parts Delivery, Initial Year |  | 1 | 989-3439 | Dell ProSupport. For tech support, visit http://support.dell.com/ProSupport or call 1-800-945-3355
| 1 | 900-9997 | On-Site Installation Declined |  | 1 | 996-0540 | Force10, 5 Year Return To Depot Service, Base Warranty
| 1 | 973-2426 | Declined Remote Consulting Service |  | 1 | 923-2669 | Remote Implementation of a Layer 2 Ethernet Switch
| 1 | 470-AAFE | Dell Networking, Cable, QSFP+ to QSFP+, 40GbE Passive Copper Direct Attach Cable, 1 Meter |  | 1 | 973-2426 | Declined Remote Consulting Service
| 1 | 450-AASX | Power Cord, 250V, 12A, 2 Meters, C13/C14 |  | 1 | 331-9233 | No Returns Allowed on Dell Networking Switches
| 1 | 332-0139 | Force10 Customer not deploying this switch in iSCSI or FCOE environment.
| 1 | 331-5393 | Force10, Rear Rack Mounting Bracket, 4 Post, S4810