## Introduction
Infrastructure Deployment Services
Network Deployment Workbook
Important! Please Read Before Continuing
This workbook contains a survey of the proposed solution that Dell will be implementing. It is very important that
you review this information for accuracy and make any corrections or additions prior to the scheduled design call.
This document can be returned without IP information if it is unknown at this time, but please try to have it at the
time of the call.
Instructions
Fill in or correct all of the information in the yellow boxes. As you enter information, new areas may open up
depending on your answers. Please do not remove or add row or columns since formulas or calculations might
depend on those rows or columns. Any additional instruction will be contained in the light blue fields throughout
this workbook.
Navigation
Review tab and ensure all information is correct. Once completed, please save the changes and return to your
project manager as soon as possible. In most cases this information will be needed in order for your Project
Manager to continue with your deployment arrangements.
Network Deployment Questions
In order to capture your environment and also to provide a design document that provides as much information
about your deployment as possible, please document as much of the requested information as possible.
The IP Address, Subnet Mask and Gateway helps to give us an idea of the current IP network scheme and also lets
us know whether or not IP addresses have been allocated for the new systems.
The ISCSI IP Address, Subnet mask and Gateway also lets us know that you have considered the Best practice of
placing all ISCSI data traffic on its own subnet or Vlan.
If certain details can not be provided due to security reason, we ask that you fill out what ever information you can
even if generic terms are used.
Revision History
Version No. | Issue Date | Status | Reason for Change
1
1.1
1.2
1.3

## Contact Info
SHIP SITE / INSTALL SITE INFORMATION
Ship-To Company Name |  | Site Install Company Name |  | Notes
Ship-To Address |  | Install Address
INSTALLATION SITE CUSTOMER CONTACTS
| Primary Contact |  | Secondary Contact
Name
Contact Number
Pager/Cell
Email Address
DELL CONTACTS
| Account Executive (AE) |  | System Consultant (SC)
Name
Office Number
Pager/Cell
Email Address
| Technical Sales Rep (TSR) |  | Inside Sales Rep (ISR)
Name |  |  |  | Customer Number
Office Number |  |  |  | DellStar Configuration ID
Pager/Cell |  |  |  | DOM/Gii ID
Email Address |  |  |  | Segment
TSR Manager
| Project Manager (PM) |  | Planning Engineer (PE)
Name |  |  | Wagner Mota
Office Number |  |  | (512) 728-8085
Pager/Cell |  |  | (425) 919-4284
Email Address |  |  | wagner_mota@dell.com
Project ID
Special Consideration
After Hours/Weekend service required
S&P SKUs included with this deal
Note on C29: ***REQUIRED*** Insert the TSR's manager name. Added as a BPI project

## Equipment List
Equipment List
| Dell Order# | SKU # | Description | Qty | Legend
Switches/Servers
Modules/Connectors
Services

## Topology
Insert the Drawing here.

## Planning
Planning

## General Configuration
General Configuration
[5 empty] | Login Methods | Enable Methods | Exec Methods | Commands Methods | Config-Commands | Accounting | Spanning-Tree Protocols | STP Priorities | Timezone | SNMP Version | SNMP Permission | Syslog Facility
| Domain |  | Required | Comments | Enable | Enable | If-authenticated | Local | Enabled | Tacacs+ | STP (802.1d) | N/A | PST (GMT -8:00) | 1 | Read-Only | auth
| Domain Name |  | Yes |  | Line | Line | Local | None | Disabled |  | RSTP (802.1w) | 0 | MST (GMT -7:00) | 2c | Read-Write | cron
| DNS Server 1 IP |  | Yes |  | Local | None | None | Tacacs+ |  |  | MSTP (802.1s) | 4096 | CST (GMT -6:00) | 3 |  | daemon
| DNS Server 2 IP |  |  |  | None | Radius | Radius |  |  |  | PVST+ (Third Party) | 8192 | EST (GMT -5:00) |  |  | kern
| DNS Server 3 IP |  |  |  | Radius | Tacacs+ | Tacacs+ |  |  |  | Rapid-PVST (Third Party) | 12288 | BRT (GMT -3:00) |  |  | local0
[5 empty] | Tacacs+ | [5 empty] | None | 16384 |  |  |  | local1
| AAA - Authentication, Authorization and Accounting | [10 empty] | 20480 |  |  |  | local2
| Authentication Login 1st Method | [10 empty] | 24576 |  |  |  | local3
| Authentication Login 2nd Method | [10 empty] | 28672 |  |  |  | local4
| Authentication Enable 1st Method | [10 empty] | 32768 |  |  |  | local5
| Authentication Enable 2nd Method | [10 empty] | 36864 |  |  |  | local6
| Authorization Exec 1st Method | [10 empty] | 40960 |  |  |  | local7 (Default)
| Authorization Exec 2nd Method | [10 empty] | 45056 |  |  |  | lpr
| Authorization Commands 1st Method | [10 empty] | 49152 |  |  |  | mail
| Authorization Commands 2nd Method | [10 empty] | 53248 |  |  |  | news
| Authorization Config-Commands | [10 empty] | 57344 |  |  |  | sys9
| Accounting Exec Start-Stop | [10 empty] | 61440 |  |  |  | sys10
| Accounting Commands Start-Stop | [14 empty] | sys11
| TACACS+/Radius Server1 | [14 empty] | sys12
| TACACS+/Radius Server2 | [14 empty] | sys13
| TACACS+/Radius Server3 | [14 empty] | sys14
| TACACS+/Radius Key | [14 empty] | syslog
user
| Spanning-Tree | [14 empty] | uucp
| Spanning Tree Protocol |  | Yes
| Current Root Bridge Priority |  | Yes
Time Settings
| System Timezone |  | Yes
Internal NTP Server 1 IP (If existing)
Internal NTP Server 2 IP (If existing)
Internal NTP Server 3 IP (If existing)
Syslog
Syslog Server 1 IP (If required)
Syslog Server 2 IP (If required)
Syslog Server 3 IP (If required)
| Syslog Facility | local7 (Default)
SNMP
SNMP Location
SNMP Contact
SNMP v1/v2c Community
Permission
| Allowed IP Addresses | Any
SNMP v1/v2c Community
Permission
| Allowed IP Addresses | Any
SNMP v1/v2c Community
Permission
| Allowed IP Addresses | Any
SNMP v3 User
Authentication Password
Encryption Key
Permission
| Allowed IP Addresses | Any
SNMP v3 User
Authentication Password
Encryption Key
Permission
| Allowed IP Addresses | Any
Trap Destination IP
Version
Community
| UDP Port Number | 162
Trap Destination IP
Version
Community
| UDP Port Number | 162
Insert comments here.
Insert comments here.

## F10 S55
|  | Required |  |  |  | STACK UNIT 0
Hostname |  | Yes | VLANs |  | Required? | Interface |  | Destination |  | VLANs |  | LAG
Username |  | Yes | ID | Description | Required? | Name | Connector | Device Name | Port | Untagged | Tagged | # | Mode | Interface Type List | LAG # | LAG Mode | STP Mode | STP Root | STP Priorities | Stacking
Password |  | Yes | 100 | OOB | Yes | Gi 0/0 | 1G Copper | RHOSP | iDRAC | 100 |  | - | - | - Empty - | - | - | STP | Yes | 0 | Standalone
Firmware |  | Yes | 120 | Provisioner | yes | Gi 0/1 | 1G Copper | OS Controller | iDRAC | 100 |  | - | - | 1G Copper | 1 | LACP | RSTP | No | 4096 | 2 Units Stack
|  |  | 140 | Private API | yes | Gi 0/2 | 1G Copper | OS Nova 1 | iDRAC | 100 |  | - | - | 1G Fiber LX | 2 | Static | MSTP |  | 8192 | 3 Units Stack
STP Mode |  | Yes | 160 | Public API | Yes | Gi 0/3 | 1G Copper | OS Nova 2 | iDRAC | 100 |  | - | - | 1G Fiber SX | 3 |  | PVST+ |  | 12288 | 4 Units Stack
STP Root |  | Yes | 180 | Public Nova-Network | Yes | Gi 0/4 | 1G Copper | OS Nova 3 | iDRAC | 100 |  | - | - | 1G Fiber ZX | 4 |  | Disabled |  | 16384 | 5 Units Stack
STP Bridge Priority |  | Yes | 190 | Storage Network | Yes | Gi 0/5 | 1G Copper |  |  |  |  | - | - | 1G Internal | 5 |  |  |  | 20480 | 6 Units Stack
|  |  | 200+ | Nova-Network Private | Yes | Gi 0/6 | 1G Copper |  |  |  |  | - | - | 10G Copper | 6 |  |  |  | 24576 | 7 Units Stack
Stacking | Standalone |  | IP Addresses |  |  | Gi 0/7 | 1G Copper |  |  |  |  | - | - | 10G Fiber ER | 7 |  |  |  | 28672 | 8 Units Stack
|  |  | Interface | IP /Netmask | Required? | Gi 0/8 | 1G Copper |  |  |  |  | - | - | 10G Fiber LR | 8 |  |  |  | 32768 | 9 Units Stack
Comments |  |  | Management 0/0 |  | Yes | Gi 0/9 | 1G Copper | RHOSP | 1G1 | 120 |  | - | - | 10G Fiber SR | 9 |  |  |  | 36864 | 10 Units Stack
|  |  | 100 |  | yes | Gi 0/10 | 1G Copper | OS Controller | 1G1 | 120 |  | - | - | 10G DAC (SFP+ SFP+) | 10 |  |  |  | 40960 | 11 Units Stack
|  |  | 120 |  | yes | Gi 0/11 | 1G Copper | OS Nova 1 | 1G1 | 120 |  | - | - | 10G DAC (QSFP+ 4xSFP+) | 11 |  |  |  | 45056 | 12 Units Stack
|  |  | 140 |  | Yes | Gi 0/12 | 1G Copper | OS Nova 2 | 1G1 | 120 |  | - | - | 10G Internal | 12 |  |  |  | 49152
|  |  | 160 |  | Yes | Gi 0/13 | 1G Copper | OS Nova 3 | 1G1 | 120 |  | - | - | 40G Fiber LR4 | 13 |  |  |  | 53248
|  |  | 180 |  | Yes | Gi 0/14 | 1G Copper |  |  |  |  | - | - | 40G Fiber SR4 | 14 |  |  |  | 57344
|  |  | 190 |  | Yes | Gi 0/15 | 1G Copper |  |  |  |  | - | - | 40G Fiber SR4 + Breakout | 15 |  |  |  | 61440
|  |  | 200+ |  | Yes | Gi 0/16 | 1G Copper |  |  |  |  | - | - | 40G DAC (QSFP+ QSFP+) | 16 |  |  |  | 65536
[6 empty] | Gi 0/17 | 1G Copper |  |  |  |  | - | - | Stack Cable | 17
|  |  | Routes |  |  | Gi 0/18 | 1G Copper | RHOSP | 1G2 | 140 |  | - | - |  | 18
|  |  | Destination | Next Hop | Required? | Gi 0/19 | 1G Copper | OS Controller | 1G2 | 140 |  | - | - |  | 19
|  |  | 0.0.0.0 /0 |  |  | Gi 0/20 | 1G Copper | OS Nova 1 | 1G2 | 140 |  | - | - |  | 20
[6 empty] | Gi 0/21 | 1G Copper | OS Nova 2 | 1G2 | 140 |  | - | - |  | 21
[6 empty] | Gi 0/22 | 1G Copper | OS Nova 3 | 1G2 | 140 |  | - | - |  | 22
[6 empty] | Gi 0/23 | 1G Copper |  |  |  |  | - | - |  | 23
[6 empty] | Gi 0/24 | 1G Copper |  |  |  |  | - | - |  | 24
[6 empty] | Gi 0/25 | 1G Copper |  |  |  |  | - | - |  | 25
[6 empty] | Gi 0/26 | 1G Copper |  |  |  |  | - | - |  | 26
[6 empty] | Gi 0/27 | 1G Copper | RHOSP | 1G3 |  |  | - | - |  | 27
[6 empty] | Gi 0/28 | 1G Copper | OS Controller | 1G3 |  |  | - | - |  | 28
[6 empty] | Gi 0/29 | 1G Copper | OS Nova 1 | 1G3 |  | 200+ | - | - |  | 29
[6 empty] | Gi 0/30 | 1G Copper | OS Nova 2 | 1G3 |  | 200+ | - | - |  | 30
[6 empty] | Gi 0/31 | 1G Copper | OS Nova 3 | 1G3 |  | 200+ | - | - |  | 31
[6 empty] | Gi 0/32 | 1G Copper |  |  |  |  | - | - |  | 32
[6 empty] | Gi 0/33 | 1G Copper |  |  |  |  | - | - |  | 33
[6 empty] | Gi 0/34 | 1G Copper |  |  |  |  | - | - |  | 34
[6 empty] | Gi 0/35 | 1G Copper |  |  |  |  | - | - |  | 35
[6 empty] | Gi 0/36 | 1G Copper | RHOSP | 1G4 | 160 |  | - | - |  | 36
[6 empty] | Gi 0/37 | 1G Copper | OS Controller | 1G4 | 160 |  | - | - |  | 37
[6 empty] | Gi 0/38 | 1G Copper | OS Nova 1 | 1G4 | 180 |  | - | - |  | 38
[6 empty] | Gi 0/39 | 1G Copper | OS Nova 2 | 1G4 | 180 |  | - | - |  | 39
[6 empty] | Gi 0/40 | 1G Copper | OS Nova 3 | 1G4 | 180 |  | - | - |  | 40
[6 empty] | Gi 0/41 | 1G Copper |  |  |  |  | - | - |  | 41
[6 empty] | Gi 0/42 | 1G Copper |  |  |  |  | - | - |  | 42
[6 empty] | Gi 0/43 | 1G Copper | Uplink to external to cluster | xxxx |  | 180200100 | - | - |  | 43
[6 empty] | Gi 0/44 | - Empty - |  |  |  |  | - | - |  | 44
[6 empty] | Gi 0/45 | - Empty - |  |  |  |  | - | - |  | 45
[6 empty] | Gi 0/46 | - Empty - |  |  |  |  | - | - |  | 46
[6 empty] | Gi 0/47 | - Empty - |  |  |  |  | - | - |  | 47
[6 empty] | Stack 0/48 | - Empty - |  |  |  |  | - | - |  | 48
[6 empty] | Stack 0/49 | - Empty - |  |  |  |  | - | - |  | 49
[6 empty] | Te 0/50 | - Empty - |  |  |  |  | - | - |  | 50
[6 empty] | Te 0/51 | - Empty - |  |  |  |  | - | - |  | 51
[6 empty] | Management 0/0 | 1G Copper |  |  |  |  | - | - |  | 52
53
54
55
56
57
58
59
60
61
62
63
64
65
66
67
68
69
70
71
72
73
74
75
76
77
78
79
80
81
82
83
84
85
86
87
88
89
90
91
92
93
94
95
96
97
98
99
100
101
102
103
104
105
106
107
108
109
110
111
112
113
114
115
116
117
118
119
120
121
122
123
124
125
126
127
128

## BOM
Need 5 of these |  |  |  | Need 1 of this
PowerEdge 620 | 1 | 591-BBBQ | PowerEdge R620 Motherboard, TPM | Quote | Qty | Sku | Description
| 1 | 210-ABVQ | PowerEdge R620, Intel Xeon E-26XX v2 Processors | s55 Switch | 1 | 225-2504 | Force10, S55, 1RU, 44 x 10/100/1000 BASE-T, 4 x 1GbE SFP, 1 x AC PSU, 2 x FM, PSU to IO Panels (Reverse)
| 1 | 331-4822 | Cable for Mini PERC Cards inChassis with up to 4 Hard Drives |  | 1 | 450-AASX | Power Cord, 250V, 12A, 2 Meters, C13/C14
| 1 | 317-8730 | Chassis with up to 4 Hard Drives and 3 PCIe Slots |  | 1 | 331-6271 | Force10, User Documentation for S55/S60, DAO/BCC
| 1 | 331-4761 | PowerEdge R620 Shipping - 4/8 Drive Chassis |  | 1 | 995-9649 | SW Support,Force10 Software ,5 Years
| 1 | 317-8585 | Intel Xeon E5-2665 2.40GHz, 20M Cache, 8.0GT/s QPI, Turbo,8C, 115W, Max Mem 1600MHz |  | 1 | 995-0622 | ProSupport: 7x24 HW / SW Tech Support and Assistance, 3 Years
| 2 | 331-4762 | Heat Sink for PowerEdge R620 |  | 1 | 936-8734 | ProSupport: Next Business Day Onsite Service After ProblemDiagnosis, 2 Year Extended
| 1 | 317-8688 | DIMM Blanks for Systems with2 Processors |  | 1 | 936-8714 | ProSupport: Next Business Day Onsite Service After ProblemDiagnosis, Initial Year
| 1 | 317-8460 | Intel Xeon E5-2665 2.40GHz, 20M Cache, 8.0GT/s QPI, Turbo,8C, 115W |  | 1 | 938-7578 | Dell Hardware Limited Warranty Extended Year(s)
| 1 | 331-4424 | 1600MT/s RDIMMS |  | 1 | 935-1367 | Dell Hardware Limited Warranty Initial Year
| 1 | 331-4428 | Performance Optimized |  | 1 | 989-3439 | Dell ProSupport. For tech support, visit http://support.dell.com/ProSupport or call 1-800-945-3355
| 8 | 319-1812 | 16GB RDIMM, 1600MT/s, Low Volt, Dual Rank, x4 Data Width |  | 1 | 996-0540 | Force10, 5 Year Return To Depot Service, Base Warranty
| 1 | 331-4234 | RAID 1+RAID 1 for H710P/H710/H310 (2 + 2 HDDs) |  | 1 | 923-2669 | Remote Implementation of a Layer 2 Ethernet Switch
| 1 | 342-3529 | PERC H710 Integrated RAID Controller, 512MB NV Cache |  | 1 | 973-2426 | Declined Remote Consulting Service
| 4 | 342-0847 | 600GB 10K RPM SAS 6Gbps 2.5in Hot-plug Hard Drive |  | 1 | 331-9233 | No Returns Allowed on Dell Networking Switches
| 1 | 421-5339 | iDRAC7 Enterprise
| 1 | 430-4447 | Intel Ethernet I350 QP 1Gb Network Daughter Card
| 2 | 430-4446 | Intel X520 DP 10Gb DA/SFP+ Server Adapter, Low Profile
| 1 | 332-0333 | Dual, Hot-plug, Redundant Power Supply (1+1), 750W, Titanium, 200-240VAC
| 2 | 330-3150 | Power Cord, C13 to C14, PDU Style, 12 Amps, 2 foot, Qty 1
| 1 | 330-5116 | Power Saving Dell Active Power Controller
| 1 | 331-4766 | ReadyRails Sliding Rails Without Cable Management Arm
| 1 | 313-0869 | No Bezel
| 1 | 318-1392 | No Internal Optical Drive
| 1 | 331-4513 | Electronic System Documentation and OpenManage DVD Kit
| 1 | 420-6320 | No Operating System
| 1 | 421-5736 | No Media Required
| 1 | 991-2878 | Dell ProSupport Service Offering Declined
| 1 | 989-5121 | Basic Hardware Services: Business Hours (5X10) Next Business Day On Site Hardware Warranty Repair Initial Year
| 1 | 996-8029 | Declined recommended ProSupport service - Call your Dell Sales Rep if Upgrade Needed
| 1 | 994-4019 | Basic support covers SATA Hard Drive for 1 year only regardless of support duration on the system
| 1 | 939-4668 | Dell Hardware Limited Warranty Plus On Site Service Extended Year
| 1 | 936-9443 | Basic Hardware Services: Business Hours (5X10) Next Business Day On Site Hardware Warranty Repair 2 Year Extended
| 1 | 936-1787 | Dell Hardware Limited Warranty Plus On Site Service Initial Year
| 1 | 900-9997 | On-Site Installation Declined
| 1 | 973-2426 | Declined Remote Consulting Service
| 1 | 926-2979 | Proactive Maintenance Service Declined

## Network Switch Config-example
! Version 8.3.5.3
! Last configuration change at Fri Feb 28 07:07:13 2014 by admin
! Startup-config last updated at Tue Mar 4 05:42:24 2014 by twalker
!
boot system stack-unit 0 primary system: A:
boot system stack-unit 0 secondary system: B:
boot system stack-unit 0 default system: A:
!
redundancy auto-synchronize full
!
hardware watchdog
!
service timestamps log datetime localtime show-timezone
!
hostname yourhostname
!
username admin password 7 e0c229bc1PASSWORD2fd81 privilege 15
!
protocol spanning-tree rstp
no disable
!
stack-unit 0 provision S55
!
interface GigabitEthernet 0/0
no ip address
portmode hybrid
switchport
spanning-tree rstp edge-port
no shutdown
!
interface GigabitEthernet 0/1
no ip address
portmode hybrid
switchport
spanning-tree rstp edge-port
no shutdown
!
interface GigabitEthernet 0/2
no ip address
portmode hybrid
switchport
spanning-tree rstp edge-port
no shutdown
!
interface GigabitEthernet 0/3
no ip address
portmode hybrid
switchport
spanning-tree rstp edge-port
no shutdown
!
interface GigabitEthernet 0/4
no ip address
portmode hybrid
switchport
spanning-tree rstp edge-port
no shutdown
!
interface GigabitEthernet 0/5
no ip address
portmode hybrid
switchport
spanning-tree rstp edge-port
no shutdown
!
interface GigabitEthernet 0/6
no ip address
portmode hybrid
switchport
spanning-tree rstp edge-port
no shutdown
!
interface GigabitEthernet 0/7
no ip address
portmode hybrid
switchport
spanning-tree rstp edge-port
no shutdown
!
interface GigabitEthernet 0/8
no ip address
portmode hybrid
switchport
spanning-tree rstp edge-port
no shutdown
!
interface GigabitEthernet 0/9
no ip address
portmode hybrid
switchport
spanning-tree rstp edge-port
no shutdown
!
interface GigabitEthernet 0/10
no ip address
portmode hybrid
switchport
spanning-tree rstp edge-port
no shutdown
!
interface GigabitEthernet 0/11
no ip address
portmode hybrid
switchport
spanning-tree rstp edge-port
no shutdown
!
interface GigabitEthernet 0/12
no ip address
portmode hybrid
switchport
spanning-tree rstp edge-port
no shutdown
!
interface GigabitEthernet 0/13
no ip address
portmode hybrid
switchport
spanning-tree rstp edge-port
no shutdown
!
interface GigabitEthernet 0/14
no ip address
portmode hybrid
switchport
spanning-tree rstp edge-port
no shutdown
!
interface GigabitEthernet 0/15
no ip address
portmode hybrid
switchport
spanning-tree rstp edge-port
no shutdown
!
interface GigabitEthernet 0/16
no ip address
portmode hybrid
switchport
spanning-tree rstp edge-port
no shutdown
!
interface GigabitEthernet 0/17
no ip address
portmode hybrid
switchport
spanning-tree rstp edge-port
no shutdown
!
interface GigabitEthernet 0/18
no ip address
portmode hybrid
switchport
spanning-tree rstp edge-port
no shutdown
!
interface GigabitEthernet 0/19
no ip address
portmode hybrid
switchport
spanning-tree rstp edge-port
no shutdown
!
interface GigabitEthernet 0/20
no ip address
portmode hybrid
switchport
spanning-tree rstp edge-port
no shutdown
!
interface GigabitEthernet 0/21
no ip address
portmode hybrid
switchport
spanning-tree rstp edge-port
no shutdown
!
interface GigabitEthernet 0/22
no ip address
portmode hybrid
switchport
spanning-tree rstp edge-port
no shutdown
!
interface GigabitEthernet 0/23
no ip address
portmode hybrid
switchport
spanning-tree rstp edge-port
no shutdown
!
interface GigabitEthernet 0/24
no ip address
portmode hybrid
switchport
spanning-tree rstp edge-port
no shutdown
!
interface GigabitEthernet 0/25
no ip address
portmode hybrid
switchport
spanning-tree rstp edge-port
no shutdown
!
interface GigabitEthernet 0/26
no ip address
portmode hybrid
switchport
spanning-tree rstp edge-port
no shutdown
!
interface GigabitEthernet 0/27
no ip address
portmode hybrid
switchport
spanning-tree rstp edge-port
no shutdown
!
interface GigabitEthernet 0/28
no ip address
portmode hybrid
switchport
spanning-tree rstp edge-port
no shutdown
!
interface GigabitEthernet 0/29
no ip address
portmode hybrid
switchport
spanning-tree rstp edge-port
no shutdown
!
interface GigabitEthernet 0/30
no ip address
portmode hybrid
switchport
spanning-tree rstp edge-port
no shutdown
!
interface GigabitEthernet 0/31
no ip address
portmode hybrid
switchport
spanning-tree rstp edge-port
no shutdown
!
interface GigabitEthernet 0/32
no ip address
portmode hybrid
switchport
spanning-tree rstp edge-port
no shutdown
!
interface GigabitEthernet 0/33
no ip address
switchport
no shutdown
!
interface GigabitEthernet 0/34
no ip address
portmode hybrid
switchport
spanning-tree rstp edge-port
no shutdown
!
interface GigabitEthernet 0/35
no ip address
switchport
no shutdown
!
interface GigabitEthernet 0/36
no ip address
portmode hybrid
switchport
spanning-tree rstp edge-port
no shutdown
!
interface GigabitEthernet 0/37
no ip address
portmode hybrid
switchport
spanning-tree rstp edge-port
no shutdown
!
interface GigabitEthernet 0/38
no ip address
portmode hybrid
switchport
spanning-tree rstp edge-port
no shutdown
!
interface GigabitEthernet 0/39
no ip address
portmode hybrid
switchport
spanning-tree rstp edge-port
no shutdown
!
interface GigabitEthernet 0/40
no ip address
portmode hybrid
switchport
spanning-tree rstp edge-port
no shutdown
!
interface GigabitEthernet 0/41
no ip address
portmode hybrid
switchport
spanning-tree rstp edge-port
no shutdown
!
interface GigabitEthernet 0/42
no ip address
portmode hybrid
switchport
spanning-tree rstp edge-port
no shutdown
!
interface GigabitEthernet 0/43
no ip address
portmode hybrid
switchport
spanning-tree rstp edge-port
no shutdown
!
interface GigabitEthernet 0/44
description "Connection to mht1clsolr6sw2 port 0/47"
no ip address
portmode hybrid
switchport
spanning-tree rstp edge-port
no shutdown
!
interface GigabitEthernet 0/45
no ip address
portmode hybrid
switchport
spanning-tree rstp edge-port
no shutdown
!
interface GigabitEthernet 0/46
no ip address
portmode hybrid
switchport
spanning-tree rstp edge-port
no shutdown
!
interface GigabitEthernet 0/47
no ip address
portmode hybrid
switchport
spanning-tree rstp edge-port
no shutdown
!
interface ManagementEthernet 0/0
ip address 192.168.254.193/24
no shutdown
!
interface ManagementEthernet 1/0
no shutdown
!
interface ManagementEthernet 2/0
no shutdown
!
interface ManagementEthernet 3/0
no shutdown
!
interface ManagementEthernet 4/0
no shutdown
!
interface ManagementEthernet 5/0
no shutdown
!
interface ManagementEthernet 6/0
no shutdown
!
interface ManagementEthernet 7/0
no shutdown
!
interface ManagementEthernet 8/0
no shutdown
!
interface ManagementEthernet 9/0
no shutdown
!
interface ManagementEthernet 10/0
no shutdown
!
interface ManagementEthernet 11/0
no shutdown
!
interface Vlan 1
!untagged GigabitEthernet 0/0,34,44-47
!
interface Vlan 100
no ip address
untagged GigabitEthernet 0/0-4
no shutdown
!
interface Vlan 120
no ip address
untagged GigabitEthernet 0/9-13
no shutdown
!
interface Vlan 140
no ip address
untagged GigabitEthernet 0/18-22
no shutdown
!
interface Vlan 160
no ip address
untagged GigabitEthernet 0/36-37
no shutdown
!
interface Vlan 180
no ip address
untagged GigabitEthernet 0/38-40
no shutdown
!
interface Vlan 201
no ip address
tagged GigabitEthernet 0/29-31
no shutdown
!
interface Vlan 202
no ip address
tagged GigabitEthernet 0/29-31
no shutdown
!
interface Vlan 203
no ip address
tagged GigabitEthernet 0/29-31
no shutdown
!
interface Vlan 204
no ip address
tagged GigabitEthernet 0/29-31
no shutdown
!
interface Vlan 205
no ip address
tagged GigabitEthernet 0/29-31
no shutdown
!
interface Vlan 206
no ip address
tagged GigabitEthernet 0/29-31
no shutdown
!
interface Vlan 207
no ip address
tagged GigabitEthernet 0/29-31
no shutdown
!
interface Vlan 208
no ip address
tagged GigabitEthernet 0/29-31
no shutdown
!
interface Vlan 209
no ip address
tagged GigabitEthernet 0/29-31
no shutdown
!
interface Vlan 210
no ip address
tagged GigabitEthernet 0/29-31
no shutdown
!
interface Vlan 211
no ip address
tagged GigabitEthernet 0/29-31
no shutdown
!
interface Vlan 212
no ip address
tagged GigabitEthernet 0/29-31
no shutdown
!
interface Vlan 213
no ip address
tagged GigabitEthernet 0/29-31
no shutdown
!
interface Vlan 214
no ip address
tagged GigabitEthernet 0/29-31
no shutdown
!
interface Vlan 215
no ip address
tagged GigabitEthernet 0/29-31
no shutdown
!
interface Vlan 216
no ip address
tagged GigabitEthernet 0/29-31
no shutdown
!
interface Vlan 217
no ip address
tagged GigabitEthernet 0/29-31
no shutdown
!
interface Vlan 218
no ip address
tagged GigabitEthernet 0/29-31
no shutdown
!
interface Vlan 219
no ip address
tagged GigabitEthernet 0/29-31
no shutdown
!
interface Vlan 220
no ip address
tagged GigabitEthernet 0/29-31
no shutdown
!
snmp-server community R3adonly! ro
no ip telnet server enable
!
arp learn-enable
!
clock timezone PST -8
!
ip ssh server enable
!
protocol lldp
advertise dot1-tlv port-protocol-vlan-id
advertise dot3-tlv max-frame-size
advertise management-tlv system-description system-name
advertise med
no disable
!
line console 0
line vty 0
line vty 1
line vty 2
line vty 3
line vty 4
line vty 5
line vty 6
line vty 7
line vty 8
line vty 9
!
end