## Introduction
Infrastructure Deployment Services
Network Deployment Workbook
Important! Please Read Before Continuing
This workbook contains a survey of the proposed solution that Dell will be implementing. It is very important that
you review this information for accuracy and make any corrections or additions prior to the scheduled design call.
This document can be returned without IP information if it is unknown at this time, but please try to have it at the
time of the call.
Instructions
Fill in or correct all of the information in the yellow boxes. As you enter information, new areas may open up
depending on your answers. Please do not remove or add row or columns since formulas or calculations might
depend on those rows or columns. Any additional instruction will be contained in the light blue fields throughout
this workbook.
Navigation
Review tab and ensure all information is correct. Once completed, please save the changes and return to your
project manager as soon as possible. In most cases this information will be needed in order for your Project
Manager to continue with your deployment arrangements.
Network Deployment Questions
In order to capture your environment and also to provide a design document that provides as much information
about your deployment as possible, please document as much of the requested information as possible.
The IP Address, Subnet Mask and Gateway helps to give us an idea of the current IP network scheme and also lets
us know whether or not IP addresses have been allocated for the new systems.
The ISCSI IP Address, Subnet mask and Gateway also lets us know that you have considered the Best practice of
placing all ISCSI data traffic on its own subnet or Vlan.
If certain details can not be provided due to security reason, we ask that you fill out what ever information you can
even if generic terms are used.
Revision History
Version No. | Issue Date | Status | Reason for Change
1
1.1
1.2
1.3

## Contact Info
SHIP SITE / INSTALL SITE INFORMATION
Ship-To Company Name |  | Site Install Company Name |  | Notes
Ship-To Address |  | Install Address
INSTALLATION SITE CUSTOMER CONTACTS
| Primary Contact |  | Secondary Contact
Name
Contact Number
Pager/Cell
Email Address
DELL CONTACTS
| Account Executive (AE) |  | System Consultant (SC)
Name
Office Number
Pager/Cell
Email Address
| Technical Sales Rep (TSR) |  | Inside Sales Rep (ISR)
Name |  |  |  | Customer Number
Office Number |  |  |  | DellStar Configuration ID
Pager/Cell |  |  |  | DOM/Gii ID
Email Address |  |  |  | Segment
TSR Manager
| Project Manager (PM) |  | Planning Engineer (PE)
Name |  |  | Wagner Mota
Office Number |  |  | (512) 728-8085
Pager/Cell |  |  | (425) 919-4284
Email Address |  |  | wagner_mota@dell.com
Project ID
Special Consideration
After Hours/Weekend service required
S&P SKUs included with this deal
Note on C29: ***REQUIRED*** Insert the TSR's manager name. Added as a BPI project

## Equipment List
Equipment List
| Dell Order# | SKU # | Description | Qty | Legend
Switches/Servers
Modules/Connectors
Services

## Logical Layout
Network | SAH | OpenStack Controller | OpenStack Compute | Red Hat Ceph Storage
Provisioning vLAN | Connected Tagged | Connected unTagged | Connected unTagged | Connected unTagged
Public API Network vLAN | unTagged | Connected Tagged | Not Connected | Not Connected
External Network vLAN for Tenants | Tagged | Connected Tagged | Not Connected | Not Connected
Private API Network vLAN | Connected Tagged | Connected Tagged | Connected Tagged | Not Connected
Internal Networks vLAN for Tenants | Not Connected | Connected Tagged | Connected Tagged | Not Connected
Storage Network vLAN | Connected Tagged | Connected Tagged | Connected unTagged | Connected unTagged
Storage Clustering vLAN | Not Connected | Not Connected | Not Connected | Connected unTagged
Management/OOB Network vLAN | Connected Tagged | Not Connected | Not Connected | Not Connected
iDRAC physical connection to the Management/OOB vLAN | Connected unTagged | Connected unTagged | Connected unTagged | Connected unTagged
1 (The 1Gbe port is used for provisioning the during its installation only and can be disconnected afterwards.)

## General Configuration
General Configuration
[5 empty] | Login Methods | Enable Methods | Exec Methods | Commands Methods | Config-Commands | Accounting | Spanning-Tree Protocols | STP Priorities | Timezone | SNMP Version | SNMP Permission | Syslog Facility
| Domain |  | VLAN Information | Vlan Number | Enable | Enable | If-authenticated | Local | Enabled | Tacacs+ | STP (802.1d) | N/A | PST (GMT -8:00) | 1 | Read-Only | auth
| Domain Name |  | OOB | 110 | Line | Line | Local | None | Disabled |  | RSTP (802.1w) | 0 | MST (GMT -7:00) | 2c | Read-Write | cron
| DNS Server 1 IP |  | Provisioner | 120 | Local | None | None | Tacacs+ |  |  | MSTP (802.1s) | 4096 | CST (GMT -6:00) | 3 |  | daemon
| DNS Server 2 IP |  | Private API | 140 | None | Radius | Radius |  |  |  | PVST+ (Third Party) | 8192 | EST (GMT -5:00) |  |  | kern
| DNS Server 3 IP |  | Storage Network | 170 | Radius | Tacacs+ | Tacacs+ |  |  |  | Rapid-PVST (Third Party) | 12288 | BRT (GMT -3:00) |  |  | local0
|  |  | Ceph Storage Cluster Vlan | 180 | Tacacs+ | [5 empty] | None | 16384 |  |  |  | local1
| AAA - Authentication, Authorization and Accounting |  | Public API Network | 190 | [7 empty] | 20480 |  |  |  | local2
| Authentication Login 1st Method |  | External Network for Tenants (floating IP) | 191 | [7 empty] | 24576 |  |  |  | local3
| Authentication Login 2nd Method |  | Tenant Network Beginning | 200 | [7 empty] | 28672 |  |  |  | local4
| Authentication Enable 1st Method |  | Tenant Network Ending | 250 | [7 empty] | 32768 |  |  |  | local5
| Authentication Enable 2nd Method | [10 empty] | 36864 |  |  |  | local6
| Authorization Exec 1st Method | [10 empty] | 40960 |  |  |  | local7 (Default)
| Authorization Exec 2nd Method | [10 empty] | 45056 |  |  |  | lpr
| Authorization Commands 1st Method | [10 empty] | 49152 |  |  |  | mail
| Authorization Commands 2nd Method | [10 empty] | 53248 |  |  |  | news
| Authorization Config-Commands | [10 empty] | 57344 |  |  |  | sys9
| Accounting Exec Start-Stop | [10 empty] | 61440 |  |  |  | sys10
| Accounting Commands Start-Stop | [14 empty] | sys11
| TACACS+/Radius Server1 | [14 empty] | sys12
| TACACS+/Radius Server2 | [14 empty] | sys13
| TACACS+/Radius Server3 | [14 empty] | sys14
| TACACS+/Radius Key | [14 empty] | syslog
user
| Spanning-Tree | [14 empty] | uucp
| Spanning Tree Protocol | RSTP (802.1w)
Current Root Bridge Priority
Time Settings
System Timezone
Internal NTP Server 1 IP (If existing)
Internal NTP Server 2 IP (If existing)
Internal NTP Server 3 IP (If existing)
Syslog
Syslog Server 1 IP (If required)
Syslog Server 2 IP (If required)
Syslog Server 3 IP (If required)
| Syslog Facility | local7 (Default)
SNMP
SNMP Location
SNMP Contact
SNMP v1/v2c Community
Permission
| Allowed IP Addresses | Any
SNMP v1/v2c Community
Permission
| Allowed IP Addresses | Any
SNMP v1/v2c Community
Permission
| Allowed IP Addresses | Any
SNMP v3 User
Authentication Password
Encryption Key
Permission
| Allowed IP Addresses | Any
SNMP v3 User
Authentication Password
Encryption Key
Permission
| Allowed IP Addresses | Any
Trap Destination IP
Version
Community
| UDP Port Number | 162
Trap Destination IP
Version
Community
| UDP Port Number | 162

## Dell Networking S3048
STACK UNIT 0
Hostname |  | VLANs |  | Required? | Interface |  | Destination |  | VLANs |  | Port Settings |  |  |  | LAG
Username |  | ID | Description | Required? | Name | Connector | Device Name | Port | Untagged | Tagged | Port State | STP Port Type | MTU | Flowcontrol | # | Mode
Password |  | 110 | OOB | Yes | Gi 1/1 | 10/100/1000BaseT | SAH | iDrac | 110 |  | No Shutdown | RSTP, Edge, Portfast | 9216 | RX on, TX off | - | -
Firmware |  | 120 | Provisioner | yes | Gi 1/2 | 10/100/1000BaseT | OS Controller 1 | iDrac | 110 |  | No Shutdown | RSTP, Edge, Portfast | 9216 | RX on, TX off | - | -
|  | 140 | Private API | yes | Gi 1/3 | 10/100/1000BaseT | OS Controller 2 | iDrac | 110 |  | No Shutdown | RSTP, Edge, Portfast | 9216 | RX on, TX off | - | -
STP Mode | RSTP | 170 | Storage Network | Yes | Gi 1/4 | 10/100/1000BaseT | OS Controller 3 | iDrac | 110 |  | No Shutdown | RSTP, Edge, Portfast | 9216 | RX on, TX off | - | -
STP Root |  | 180 | Ceph Storage Cluster Vlan | Yes | Gi 1/5 | 10/100/1000BaseT | Nova 1 | iDrac | 110 |  | No Shutdown | RSTP, Edge, Portfast | 9216 | RX on, TX off | - | -
STP Bridge Priority |  | 190 | Public API Network | Yes | Gi 1/6 | 10/100/1000BaseT | Nova 2 | iDrac | 110 |  | No Shutdown | RSTP, Edge, Portfast | 9216 | RX on, TX off | - | -
|  | 191 | External Network for Tenants (floating IP) | Yes | Gi 1/7 | 10/100/1000BaseT | Nova 3 | iDrac | 110 |  | No Shutdown | RSTP, Edge, Portfast | 9216 | RX on, TX off | - | -
Stacking | No | 200-250 | Tenant Network | Yes | Gi 1/8 | 10/100/1000BaseT | RSVD for Expansion | iDrac | 110 |  | Shutdown | RSTP, Edge, Portfast | 9216 | RX on, TX off | - | -
|  | IP Addresses |  |  | Gi 1/9 | 10/100/1000BaseT | RSVD for Expansion | iDrac | 110 |  | Shutdown | RSTP, Edge, Portfast | 9216 | RX on, TX off | - | -
Comments |  | Interface | IP /Netmask | Required? | Gi 1/10 | 10/100/1000BaseT | RSVD for Expansion | iDrac | 110 |  | Shutdown | RSTP, Edge, Portfast | 9216 | RX on, TX off | - | -
|  | Management 1/1 |  | Yes | Gi 1/11 | 10/100/1000BaseT | RSVD for Expansion | iDrac | 110 |  | Shutdown | RSTP, Edge, Portfast | 9216 | RX on, TX off | - | -
|  | 110 |  | yes | Gi 1/12 | 10/100/1000BaseT | Storage 1 | iDrac | 110 |  | No Shutdown | RSTP, Edge, Portfast | 9216 | RX on, TX off | - | -
|  | 120 |  | yes | Gi 1/13 | 10/100/1000BaseT | Storage 2 | iDrac | 110 |  | No Shutdown | RSTP, Edge, Portfast | 9216 | RX on, TX off | - | -
|  | 140 |  | Yes | Gi 1/14 | 10/100/1000BaseT | Storage 3 | iDrac | 110 |  | No Shutdown | RSTP, Edge, Portfast | 9216 | RX on, TX off | - | -
|  | 170 |  | Yes | Gi 1/15 | - Empty - |  |  |  |  | Shutdown |  |  | - | - | -
|  | 180 |  | Yes | Gi 1/16 | - Empty - |  |  |  |  | Shutdown |  |  | - | - | -
|  | 190 |  | Yes | Gi 1/17 | 10/100/1000BaseT | SAH | 1G1 | 120 |  | No Shutdown | RSTP, Edge, Portfast | 9216 | RX on, TX off | - | -
|  | 200-250 |  | Yes | Gi 1/18 | 10/100/1000BaseT | OS Controller 1 | 1G1 | 120 |  | No Shutdown | RSTP, Edge, Portfast | 9216 | RX on, TX off | - | -
[5 empty] | Gi 1/19 | 10/100/1000BaseT | OS Controller 2 | 1G1 | 120 |  | No Shutdown | RSTP, Edge, Portfast | 9216 | RX on, TX off | - | -
|  | Routes |  |  | Gi 1/20 | 10/100/1000BaseT | OS Controller 3 | 1G1 | 120 |  | No Shutdown | RSTP, Edge, Portfast | 9216 | RX on, TX off | - | -
|  | Destination | Next Hop | Required? | Gi 1/21 | 10/100/1000BaseT | Nova 1 | 1G1 | 120 |  | No Shutdown | RSTP, Edge, Portfast | 9216 | RX on, TX off | - | -
|  | 0.0.0.0 /0 |  |  | Gi 1/22 | 10/100/1000BaseT | Nova 2 | 1G1 | 120 |  | No Shutdown | RSTP, Edge, Portfast | 9216 | RX on, TX off | - | -
[5 empty] | Gi 1/23 | 10/100/1000BaseT | Nova 3 | 1G1 | 120 |  | No Shutdown | RSTP, Edge, Portfast | 9216 | RX on, TX off | - | -
[5 empty] | Gi 1/24 | 10/100/1000BaseT | RSVD for Expansion |  |  |  | Shutdown | RSTP, Edge, Portfast | 9216 | RX on, TX off | - | -
[5 empty] | Gi 1/25 | 10/100/1000BaseT | RSVD for Expansion |  |  |  | Shutdown | RSTP, Edge, Portfast | 9216 | RX on, TX off | - | -
|  | If GI 1/31 is used then the port-channel for the uplinks to the S-4048's will need to include the vlan used tagged on all switches. |  |  | Gi 1/26 | 10/100/1000BaseT | RSVD for Expansion |  |  |  | Shutdown | RSTP, Edge, Portfast | 9216 | RX on, TX off | - | -
[5 empty] | Gi 1/27 | 10/100/1000BaseT | RSVD for Expansion |  |  |  | Shutdown | RSTP, Edge, Portfast | 9216 | RX on, TX off | - | -
[5 empty] | Gi 1/28 | 10/100/1000BaseT | Storage 1 | 1G1 | 120 |  | No Shutdown | RSTP, Edge, Portfast | 9216 | RX on, TX off | - | -
[5 empty] | Gi 1/29 | 10/100/1000BaseT | Storage 2 | 1G1 | 120 |  | No Shutdown | RSTP, Edge, Portfast | 9216 | RX on, TX off | - | -
[5 empty] | Gi 1/30 | 10/100/1000BaseT | Storage 3 | 1G1 | 120 |  | No Shutdown | RSTP, Edge, Portfast | 9216 | RX on, TX off | - | -
[5 empty] | Gi 1/31 | 10/100/1000BaseT | SAH | 1G2 | 190 |  | No Shutdown | RSTP, Edge, Portfast | 9216 | RX on, TX off | - | -
[5 empty] | Gi 1/32 | 10/100/1000BaseT | OS Controller 1 | 1G2 | 110 |  | No Shutdown | RSTP, Edge, Portfast | 9216 | RX on, TX off | - | -
[5 empty] | Gi 1/33 | 10/100/1000BaseT | OS Controller 2 | 1G2 | 110 |  | No Shutdown | RSTP, Edge, Portfast | 9216 | RX on, TX off | - | -
[5 empty] | Gi 1/34 | 10/100/1000BaseT | OS Controller 3 | 1G2 | 110 |  | No Shutdown | RSTP, Edge, Portfast | 9216 | RX on, TX off | - | -
[5 empty] | Gi 1/35 | - Empty - |  |  |  |  | Shutdown |  |  | - | - | -
[5 empty] | Gi 1/36 | - Empty - |  |  |  |  | Shutdown |  |  | - | - | -
[5 empty] | Gi 1/37 | - Empty - |  |  |  |  | Shutdown |  |  | - | - | -
[5 empty] | Gi 1/38 | - Empty - |  |  |  |  | Shutdown |  |  | - | - | -
[5 empty] | Gi 1/39 | - Empty - |  |  |  |  | Shutdown |  |  | - | - | -
[5 empty] | Gi 1/40 | - Empty - |  |  |  |  | Shutdown |  |  | - | - | -
[5 empty] | Gi 1/41 | - Empty - |  |  |  |  | Shutdown |  |  | - | - | -
[5 empty] | Gi 1/42 | - Empty - |  |  |  |  | Shutdown |  |  | - | - | -
[5 empty] | Gi 1/43 | - Empty - |  |  |  |  | Shutdown |  |  | - | - | -
[5 empty] | Gi 1/44 | - Empty - |  |  |  |  | Shutdown |  |  | - | - | -
[5 empty] | Gi 1/45 | - Empty - |  |  |  |  | Shutdown |  |  | - | - | -
[5 empty] | Gi 1/46 | - Empty - |  |  |  |  | Shutdown |  |  | - | - | -
[5 empty] | Gi 1/47 | - Empty - |  |  |  |  | Shutdown |  |  | - | - | -
[5 empty] | Gi 1/48 | - Empty - |  |  |  |  | Shutdown |  |  | - | - | -
[5 empty] | Te1/49 | - Empty - |  |  |  |  | Shutdown |  |  | - | - | -
[5 empty] | Te 1/50 | - Empty - |  |  |  |  | Shutdown |  |  | - | - | -
[5 empty] | Te1/51 | DAC-SFP-10G-1M | S4048-1 | Te 1/48 |  | 110,120,190 | No Shutdown | RSTP | 9216 | RX on, TX on | 51 | LACP
[5 empty] | Te1/52 | DAC-SFP-10G-1M | S4048-2 | Te 1/48 |  | 110,120,190 | No Shutdown | RSTP | 9216 | RX on, TX on | 51 | LACP
[5 empty] | Management 1/1 | 10/100/1000BaseT |  |  |  |  | No Shutdown |  |  | - | - | -

## Dell Networking S4048-1
STACK UNIT 1 (If Required)
[5 empty] | Interface |  | Destination |  | VLANs |  | Port Settings |  |  |  | LAG
Hostname |  | VLANs |  | Required? | Name | Connector | Device Name | Port | Untagged | Tagged | Port State | STP Port Type | MTU | Flow Control | # | Mode
Username |  | ID | Description | Required? | Te1/1 | DAC-SFP-10G-1M | SAH | 10G1 | - | 110,120,140,170 | No Shutdown | RSTP, Edge, Portfast | 9216 | RX on, TX off | 1 | LACP
Password |  | 110 | OOB | Yes | Te1/2 | DAC-SFP-10G-1M | OS Controller 1 | 10G1 | - | 140,170,200-250 | No Shutdown | RSTP, Edge, Portfast | 9216 | RX on, TX off | 2 | LACP
Firmware |  | 120 | Provisioner | yes | Te1/3 | DAC-SFP-10G-1M | OS Controller 2 | 10G1 | - | 140,170,200-250 | No Shutdown | RSTP, Edge, Portfast | 9216 | RX on, TX off | 3 | LACP
|  | 140 | Private API | yes | Te1/4 | DAC-SFP-10G-1M | OS Controller 3 | 10G1 | - | 140,170,200-250 | No Shutdown | RSTP, Edge, Portfast | 9216 | RX on, TX off | 4 | LACP
STP Mode | RSTP | 170 | Storage Network | Yes | Te1/5 | DAC-SFP-10G-3M | Nova 1 | 10G1 | - | 140,200-250 | No Shutdown | RSTP, Edge, Portfast | 9216 | RX on, TX off | 5 | LACP
STP Root |  | 180 | Ceph Storage Cluster Vlan | Yes | Te1/6 | DAC-SFP-10G-3M | Nova 2 | 10G1 | - | 140,200-250 | No Shutdown | RSTP, Edge, Portfast | 9216 | RX on, TX off | 6 | LACP
STP Bridge Priority |  | 190 | Public API Network | Yes | Te1/7 | DAC-SFP-10G-3M | Nova 3 | 10G1 | - | 140,200-250 | No Shutdown | RSTP, Edge, Portfast | 9216 | RX on, TX off | 7 | LACP
|  | 191 | External Network for Tenants (floating IP) | Yes | Te1/8 | DAC-SFP-10G-3M | RSVD for Expansion | 10G1 | - |  | Shutdown | RSTP, Edge, Portfast | 9216 | RX on, TX off | 8 | LACP
Stacking/VLT |  | 200-250 | Tenant Network | Yes | Te1/9 | DAC-SFP-10G-3M | RSVD for Expansion | 10G1 | - |  | Shutdown | RSTP, Edge, Portfast | 9216 | RX on, TX off | 9 | LACP
VLT Domain # | 110 |  |  |  | Te1/10 | DAC-SFP-10G-3M | RSVD for Expansion | 10G1 | - |  | Shutdown | RSTP, Edge, Portfast | 9216 | RX on, TX off | 10 | LACP
VLT Unit ID |  | IP Addresses |  |  | Te1/11 | DAC-SFP-10G-3M | RSVD for Expansion | 10G1 | - |  | Shutdown | RSTP, Edge, Portfast | 9216 | RX on, TX off | 11 | LACP
VLT Primary Priority |  | Interface | IP /Netmask |  | Te1/12 | DAC-SFP-10G-3M | Storage 1 | 10G1 | 170 | - | No Shutdown | RSTP, Edge, Portfast | 9216 | RX on, TX off | 12 | LACP
|  | Management 1/1 |  |  | Te1/13 | DAC-SFP-10G-3M | Storage 2 | 10G1 | 170 | - | No Shutdown | RSTP, Edge, Portfast | 9216 | RX on, TX off | 13 | LACP
Comments |  | 110 |  |  | Te1/14 | DAC-SFP-10G-3M | Storage 3 | 10G1 | 170 | - | No Shutdown | RSTP, Edge, Portfast | 9216 | RX on, TX off | 14 | LACP
|  | 120 |  |  | Te1/15 | - Empty - | [8 empty] | - | -
|  | 140 |  |  | Te1/16 | - Empty - | [8 empty] | - | -
|  | 170 |  |  | Te1/17 | - Empty - | [8 empty] | - | -
|  | 180 |  |  | Te1/18 | - Empty - | [8 empty] | - | -
|  | 190 |  |  | Te1/19 | - Empty - | [8 empty] | - | -
|  | 200-250 |  |  | Te1/20 | - Empty - | [8 empty] | - | -
[5 empty] | Te1/21 | - Empty - | [8 empty] | - | -
|  | Management 1/1 must terminate on the same vlan and ip range as S4048-2 management port for the VLT heart beat |  |  | Te1/22 | - Empty - | [8 empty] | - | -
[5 empty] | Te1/23 | - Empty - | [8 empty] | - | -
|  | Routes |  |  | Te1/24 | - Empty - | [8 empty] | - | -
|  | Destination | Next Hop |  | Te1/25 | DAC-SFP-10G-1M | SAH | 10G2 | 190 | 191 | No Shutdown | RSTP, Edge, Portfast | 9216 | RX on, TX off | 25 | LACP
|  | 0.0.0.0 /0 |  |  | Te1/26 | DAC-SFP-10G-1M | OS Controller 1 | 10G2 |  | 190,191 | No Shutdown | RSTP, Edge, Portfast | 9216 | RX on, TX off | 26 | LACP
[5 empty] | Te1/27 | DAC-SFP-10G-1M | OS Controller 2 | 10G2 |  | 190,191 | No Shutdown | RSTP, Edge, Portfast | 9216 | RX on, TX off | 27 | LACP
[5 empty] | Te1/28 | DAC-SFP-10G-1M | OS Controller 3 | 10G2 |  | 190,191 | No Shutdown | RSTP, Edge, Portfast | 9216 | RX on, TX off | 28 | LACP
|  | If GI 1/31 on the S3048 is used then the port-channel (100) will need to have that vlan tagged. |  |  | Te1/29 | DAC-SFP-10G-3M | Nova 1 | 10G2 | 170 |  | No Shutdown | RSTP, Edge, Portfast | 9216 | RX on, TX off | 29 | LACP
[5 empty] | Te1/30 | DAC-SFP-10G-3M | Nova 2 | 10G2 | 170 |  | No Shutdown | RSTP, Edge, Portfast | 9216 | RX on, TX off | 30 | LACP
[5 empty] | Te1/31 | DAC-SFP-10G-3M | Nova 3 | 10G2 | 170 |  | No Shutdown | RSTP, Edge, Portfast | 9216 | RX on, TX off | 31 | LACP
[5 empty] | Te1/32 | DAC-SFP-10G-3M | RSVD for Expansion | 10G2 |  |  | Shutdown | RSTP, Edge, Portfast | 9216 | RX on, TX off | 32 | LACP
[5 empty] | Te1/33 | DAC-SFP-10G-3M | RSVD for Expansion | 10G2 |  |  | Shutdown | RSTP, Edge, Portfast | 9216 | RX on, TX off | 33 | LACP
[5 empty] | Te1/34 | DAC-SFP-10G-3M | RSVD for Expansion | 10G2 |  |  | Shutdown | RSTP, Edge, Portfast | 9216 | RX on, TX off | 34 | LACP
[5 empty] | Te1/35 | DAC-SFP-10G-3M | RSVD for Expansion | 10G2 |  |  | Shutdown | RSTP, Edge, Portfast | 9216 | RX on, TX off | 35 | LACP
[5 empty] | Te1/36 | DAC-SFP-10G-3M | Storage 1 | 10G2 | 180 |  | No Shutdown | RSTP, Edge, Portfast | 9216 | RX on, TX off | 36 | LACP
[5 empty] | Te1/37 | DAC-SFP-10G-3M | Storage 2 | 10G2 | 180 |  | No Shutdown | RSTP, Edge, Portfast | 9216 | RX on, TX off | 37 | LACP
[5 empty] | Te1/38 | DAC-SFP-10G-3M | Storage 3 | 10G2 | 180 |  | No Shutdown | RSTP, Edge, Portfast | 9216 | RX on, TX off | 38 | LACP
[5 empty] | Te1/39 | - Empty - |  |  |  |  | No Shutdown | RSTP, Edge, Portfast | 9216 | RX on, TX off | 39 | LACP
[5 empty] | Te1/40 | - Empty - | [8 empty] | - | -
[5 empty] | Te1/41 | DAC-SFP-10G-3M | Optional - EQLX | CTRL 1-Port 1 | 170 | - |  |  |  |  | - | -
[5 empty] | Te1/42 | DAC-SFP-10G-3M | Optional - EQLX | CTRL 2 - Port 1 | 170 | - |  |  |  |  | - | -
[5 empty] | Te1/43 | - Empty - | [8 empty] | - | -
[5 empty] | Te1/44 | - Empty - | [8 empty] | - | -
[5 empty] | Te1/45 | - Empty - | [8 empty] | - | -
[5 empty] | Te1/46 | - Empty - | [8 empty] | - | -
[5 empty] | Te1/47 | Optional | Uplink to Site | Customer Uplink |  | 110,190 | No Shutdown | RSTP | 9216 | RX on, TX off | 47 | LACP
[5 empty] | Te1/48 | DAC-SFP-10G-1M | Uplink S3048 | Te 1/51 |  | 110,120,190 | No Shutdown | RSTP | 9216 | RX on, TX on | 48 | LACP
[5 empty] | fortyGig 1/49 | DAC-QSFP-40G-0.5M | Uplink S4048-2 | fortyGig 1/49 |  |  | No Shutdown | RSTP | 9216 | RX on, TX on | 100 | Static
[5 empty] | fortyGig 1/50 | DAC-QSFP-40G-0.5M | Uplink S4048-2 | fortyGig 1/50 |  |  | No Shutdown | RSTP | 9216 | RX on, TX on | 100 | Static
[5 empty] | fortyGig 1/51 | Optional | Uplink to Site | Customer Uplink |  | 110,190 | No Shutdown | RSTP | 9216 | RX on, TX off | 51 | LACP
[5 empty] | fortyGig 1/52 | [9 empty] | - | -
[5 empty] | fortyGig 1/53 | [9 empty] | - | -
fortyGig 1/54
[5 empty] | Management 1/1 | 10/100/1000BaseT

## Dell Networking S4048-2
STACK UNIT 2
Hostname |  | VLANs |  | Required? | Interface |  | Destination |  | VLANs |  | Port Settings |  |  |  | LAG
Username |  | ID | Description | Required? | Name | Connector | Device Name | Port | Untagged | Tagged | Port State | STP Port Type | MTU | Flow Control | # | Mode
Password |  | 110 | OOB | Yes | Te1/1 | DAC-SFP-10G-1M | SAH | 10G3 | - | 110,120,140,170 | No Shutdown | RSTP, Edge, Portfast | 9216 | RX on, TX off | 1 | LACP
Firmware |  | 120 | Provisioner | yes | Te1/2 | DAC-SFP-10G-1M | OS Controller 1 | 10G3 | - | 140,170,200-250 | No Shutdown | RSTP, Edge, Portfast | 9216 | RX on, TX off | 2 | LACP
|  | 140 | Private API | yes | Te1/3 | DAC-SFP-10G-1M | OS Controller 2 | 10G3 | - | 140,170,200-250 | No Shutdown | RSTP, Edge, Portfast | 9216 | RX on, TX off | 3 | LACP
STP Mode | RSTP | 170 | Storage Network | Yes | Te1/4 | DAC-SFP-10G-1M | OS Controller 3 | 10G3 | - | 140,170,200-250 | No Shutdown | RSTP, Edge, Portfast | 9216 | RX on, TX off | 4 | LACP
STP Root |  | 180 | Ceph Storage Cluster Vlan | Yes | Te1/5 | DAC-SFP-10G-3M | Nova 1 | 10G3 | - | 140,200-250 | No Shutdown | RSTP, Edge, Portfast | 9216 | RX on, TX off | 5 | LACP
STP Bridge Priority |  | 190 | Public API Network | Yes | Te1/6 | DAC-SFP-10G-3M | Nova 2 | 10G3 | - | 140,200-250 | No Shutdown | RSTP, Edge, Portfast | 9216 | RX on, TX off | 6 | LACP
|  | 191 | External Network for Tenants (floating IP) | Yes | Te1/7 | DAC-SFP-10G-3M | Nova 3 | 10G3 | - | 140,200-250 | No Shutdown | RSTP, Edge, Portfast | 9216 | RX on, TX off | 7 | LACP
Stacking/VLT |  | 200-250 | Tenant Network | Yes | Te1/8 | DAC-SFP-10G-3M | RSVD for Expansion |  | - |  | Shutdown | RSTP, Edge, Portfast | 9216 | RX on, TX off | 8 | LACP
VLT Domain # | 110 | IP Addresses |  |  | Te1/9 | DAC-SFP-10G-3M | RSVD for Expansion |  | - |  | Shutdown | RSTP, Edge, Portfast | 9216 | RX on, TX off | 9 | LACP
VLT Unit ID |  | Interface | IP /Netmask |  | Te1/10 | DAC-SFP-10G-3M | RSVD for Expansion |  | - |  | Shutdown | RSTP, Edge, Portfast | 9216 | RX on, TX off | 10 | LACP
VLT Primary Priority |  | Management 1/1 |  |  | Te1/11 | DAC-SFP-10G-3M | RSVD for Expansion |  | - |  | Shutdown | RSTP, Edge, Portfast | 9216 | RX on, TX off | 11 | LACP
|  | 110 |  |  | Te1/12 | DAC-SFP-10G-3M | Storage 1 | 10G3 | 170 | - | No Shutdown | RSTP, Edge, Portfast | 9216 | RX on, TX off | 12 | LACP
Comments |  | 120 |  |  | Te1/13 | DAC-SFP-10G-3M | Storage 2 | 10G3 | 170 | - | No Shutdown | RSTP, Edge, Portfast | 9216 | RX on, TX off | 13 | LACP
|  | 140 |  |  | Te1/14 | DAC-SFP-10G-3M | Storage 3 | 10G3 | 170 | - | No Shutdown | RSTP, Edge, Portfast | 9216 | RX on, TX off | 14 | LACP
|  | 170 |  |  | Te1/15 | - Empty - | [8 empty] | - | -
|  | 180 |  |  | Te1/16 | - Empty - | [8 empty] | - | -
|  | 190 |  |  | Te1/17 | - Empty - | [8 empty] | - | -
|  | 200-250 |  |  | Te1/18 | - Empty - | [8 empty] | - | -
[5 empty] | Te1/19 | - Empty - | [8 empty] | - | -
|  | Management 1/1 must terminate on the same vlan and ip range as S4048-1 management port for the VLT heart beat |  |  | Te1/20 | - Empty - | [8 empty] | - | -
[5 empty] | Te1/21 | - Empty - | [8 empty] | - | -
|  | Routes |  |  | Te1/22 | - Empty - | [8 empty] | - | -
|  | Destination | Next Hop |  | Te1/23 | - Empty - | [8 empty] | - | -
|  | 0.0.0.0 /0 |  |  | Te1/24 | - Empty - | [8 empty] | - | -
[5 empty] | Te1/25 | DAC-SFP-10G-1M | SAH | 10G4 | 190 | 191 | No Shutdown | RSTP, Edge, Portfast | 9216 | RX on, TX off | 25 | LACP
[5 empty] | Te1/26 | DAC-SFP-10G-1M | OS Controller 1 | 10G4 |  | 110,120,190 | No Shutdown | RSTP, Edge, Portfast | 9216 | RX on, TX off | 26 | LACP
|  | If GI 1/31 on the S3048 is used then the port-channel (100) will need to have that vlan tagged. |  |  | Te1/27 | DAC-SFP-10G-1M | OS Controller 2 | 10G4 |  | 190,191 | No Shutdown | RSTP, Edge, Portfast | 9216 | RX on, TX off | 27 | LACP
[5 empty] | Te1/28 | DAC-SFP-10G-1M | OS Controller 3 | 10G4 |  | 190,191 | No Shutdown | RSTP, Edge, Portfast | 9216 | RX on, TX off | 28 | LACP
[5 empty] | Te1/29 | DAC-SFP-10G-3M | Nova 1 | 10G4 | 170 |  | No Shutdown | RSTP, Edge, Portfast | 9216 | RX on, TX off | 29 | LACP
[5 empty] | Te1/30 | DAC-SFP-10G-3M | Nova 2 | 10G4 | 170 |  | No Shutdown | RSTP, Edge, Portfast | 9216 | RX on, TX off | 30 | LACP
[5 empty] | Te1/31 | DAC-SFP-10G-3M | Nova 3 | 10G4 | 170 |  | No Shutdown | RSTP, Edge, Portfast | 9216 | RX on, TX off | 31 | LACP
[5 empty] | Te1/32 | DAC-SFP-10G-3M | RSVD for Expansion |  |  |  | Shutdown | RSTP, Edge, Portfast | 9216 | RX on, TX off | 32 | LACP
[5 empty] | Te1/33 | DAC-SFP-10G-3M | RSVD for Expansion |  |  |  | Shutdown | RSTP, Edge, Portfast | 9216 | RX on, TX off | 33 | LACP
[5 empty] | Te1/34 | DAC-SFP-10G-3M | RSVD for Expansion |  |  |  | Shutdown | RSTP, Edge, Portfast | 9216 | RX on, TX off | 34 | LACP
[5 empty] | Te1/35 | DAC-SFP-10G-3M | RSVD for Expansion |  |  |  | Shutdown | RSTP, Edge, Portfast | 9216 | RX on, TX off | 35 | LACP
[5 empty] | Te1/36 | DAC-SFP-10G-3M | Storage 1 | 10G4 | 180 |  | No Shutdown | RSTP, Edge, Portfast | 9216 | RX on, TX off | 36 | LACP
[5 empty] | Te1/37 | DAC-SFP-10G-3M | Storage 2 | 10G4 | 180 |  | No Shutdown | RSTP, Edge, Portfast | 9216 | RX on, TX off | 37 | LACP
[5 empty] | Te1/38 | DAC-SFP-10G-3M | Storage 3 | 10G4 | 180 |  | No Shutdown | RSTP, Edge, Portfast | 9216 | RX on, TX off | 38 | LACP
[5 empty] | Te1/39 | - Empty - |  |  |  |  | No Shutdown | RSTP, Edge, Portfast | 9216 | RX on, TX off | 39 | LACP
[5 empty] | Te1/40 | - Empty - | [8 empty] | - | -
[5 empty] | Te1/41 | DAC-SFP-10G-3M | Optional - EQLX | CTRL 1-Port 1 | 170 | - |  |  |  |  | - | -
[5 empty] | Te1/42 | DAC-SFP-10G-3M | Optional - EQLX | CTRL 2 - Port 1 | 170 | - |  |  |  |  | - | -
[5 empty] | Te1/43 | - Empty - | [8 empty] | - | -
[5 empty] | Te1/44 | - Empty - | [8 empty] | - | -
[5 empty] | Te1/45 | - Empty - | [8 empty] | - | -
[5 empty] | Te1/46 | - Empty - | [8 empty] | - | -
[5 empty] | Te1/47 | Optional | Uplink to Site | Customer Uplink |  | 110,190 | No Shutdown | RSTP | 9216 | RX on, TX off | 47 | LACP
[5 empty] | Te1/48 | DAC-SFP-10G-1M | Uplink S3048 | Te 1/51 |  | 110,120 | No Shutdown | RSTP | 9216 | RX on, TX on | 48 | LACP
[5 empty] | fortyGig 1/49 | DAC-QSFP-40G-0.5M | Uplink S4048-1 | fortyGig 1/49 |  |  | No Shutdown | RSTP | 9216 | RX on, TX on | 100 | Static
[5 empty] | fortyGig 1/50 | DAC-QSFP-40G-0.5M | Uplink S4048-1 | fortyGig 1/50 |  |  | No Shutdown | RSTP | 9216 | RX on, TX on | 100 | Static
[5 empty] | fortyGig 1/51 | Optional | Uplink to Site | Desginated Port |  | 110,190 | No Shutdown | RSTP | 9216 | RX on, TX off | 51 | LACP
[5 empty] | fortyGig 1/52 |  |  | Customer Uplink | [6 empty] | - | -
[5 empty] | fortyGig 1/53 | [9 empty] | - | -
fortyGig 1/54
[5 empty] | Management 1/1 | 10/100/1000BaseT