## Introduction
Infrastructure Deployment Services
Network Deployment Workbook
Important! Please Read Before Continuing
This workbook contains a survey of the proposed solution that Dell will be implementing. It is very important that
you review this information for accuracy and make any corrections or additions prior to the scheduled design call.
This document can be returned without IP information if it is unknown at this time, but please try to have it at the
time of the call.
Instructions
Fill in or correct all of the information in the yellow boxes. As you enter information, new areas may open up
depending on your answers. Please do not remove or add row or columns since formulas or calculations might
depend on those rows or columns. Any additional instruction will be contained in the light blue fields throughout
this workbook.
Navigation
Review tab and ensure all information is correct. Once completed, please save the changes and return to your
project manager as soon as possible. In most cases this information will be needed in order for your Project
Manager to continue with your deployment arrangements.
Network Deployment Questions
In order to capture your environment and also to provide a design document that provides as much information
about your deployment as possible, please document as much of the requested information as possible.
The IP Address, Subnet Mask and Gateway helps to give us an idea of the current IP network scheme and also lets
us know whether or not IP addresses have been allocated for the new systems.
The ISCSI IP Address, Subnet mask and Gateway also lets us know that you have considered the Best practice of
placing all ISCSI data traffic on its own subnet or Vlan.
If certain details can not be provided due to security reason, we ask that you fill out what ever information you can
even if generic terms are used.
Revision History
Version No. | Issue Date | Status | Reason for Change
1
1.1
1.2
1.3

## Contact Info
SHIP SITE / INSTALL SITE INFORMATION
Ship-To Company Name |  | Site Install Company Name |  | Notes
Ship-To Address |  | Install Address
INSTALLATION SITE CUSTOMER CONTACTS
| Primary Contact |  | Secondary Contact
Name
Contact Number
Pager/Cell
Email Address
DELL CONTACTS
| Account Executive (AE) |  | System Consultant (SC)
Name
Office Number
Pager/Cell
Email Address
| Technical Sales Rep (TSR) |  | Inside Sales Rep (ISR)
Name |  |  |  | Customer Number
Office Number |  |  |  | DellStar Configuration ID
Pager/Cell |  |  |  | DOM/Gii ID
Email Address |  |  |  | Segment
TSR Manager
| Project Manager (PM) |  | Planning Engineer (PE)
Name
Office Number
Pager/Cell
Email Address
Project ID
Special Consideration
After Hours/Weekend service required
S&P SKUs included with this deal
Note on C29: ***REQUIRED*** Insert the TSR's manager name. Added as a BPI project

## Equipment List
Equipment List
| Dell Order# | SKU # | Description | Qty | Legend
Switches/Servers
Modules/Connectors
Services

## Logical Layout
VLANs
VLAN ID | VLAN Description | Network | gateway Information
110 | OOB-iDRAC | 192.168.110.0/24 | S3048 gateway: 192.168.110.1
120 | Provisioner | 192.168.120.0/24 | S3048 gateway: 192.168.120.1
130 | Tenant-Tunneling GRE/VXLAN | 192.168.130.0/24 | Enable support for GRE/VXLAN
140 | Private API Network | 192.168.140.0/24 | no gateway required
170 | Storage Network | 192.168.170.0/24 | no gateway required
180 | Storage Clustering Network | 192.168.180.0/24 | no gateway required
190 | Public API - Horizon Login | 192.168.190.0/24 | external gateway: 192.168.190.1
191 | External_VM (Floating IPs) | 192.168.191.0/24 | external gateway: 192.168.191.1
201-250 | Internal Tenant Networks | 192.168.201-250.0/24 | no gateways required
Network | SAH | OpenStack Controller | OpenStack Compute | Red Hat Ceph Storage
Provisioning VLAN | Connected Tagged | Connected unTagged | Connected unTagged | Connected unTagged
Public API Network VLAN | Connected Tagged | Connected Tagged | Not Connected | Not Connected
External Network VLAN for Tenants | Tagged | Connected Tagged | Not Connected | Not Connected
Private API Network VLAN | Connected Tagged | Connected Tagged | Connected Tagged | Not Connected
Internal Networks VLAN for Tenants | Not Connected | Connected Tagged | Connected Tagged | Not Connected
Tenant Tunneling VLAN for GRE/VXLAN | Not Connected | Connected Tagged | Connected Tagged | Not Connected
Storage Network VLAN | Connected Tagged | Connected Tagged | Connected Tagged | Tagged
Storage Clustering VLAN | Not Connected | Not Connected | Not Connected | Tagged
Management/OOB Network VLAN | Connected Tagged | Not Connected | Not Connected | Not Connected
iDRAC physical connection to the Management/OOB VLAN | Connected unTagged | Connected unTagged | Connected unTagged | Connected unTagged
1 (The 1Gbe port is used for provisioning the during its installation only and can be disconnected afterwards.)

## General Configuration
General Configuration
[5 empty] | Login Methods | Enable Methods | Exec Methods | Commands Methods | Config-Commands | Accounting | Spanning-Tree Protocols | STP Priorities | Timezone | SNMP Version | SNMP Permission | Syslog Facility
| Domain |  | VLAN Information | Vlan Number | Enable | Enable | If-authenticated | Local | Enabled | Tacacs+ | STP (802.1d) | N/A | PST (GMT -8:00) | 1 | Read-Only | auth
| Domain Name |  | OOB | 110 | Line | Line | Local | None | Disabled |  | RSTP (802.1w) | 0 | MST (GMT -7:00) | 2c | Read-Write | cron
| DNS Server 1 IP |  | Provisioner | 120 | Local | None | None | Tacacs+ |  |  | MSTP (802.1s) | 4096 | CST (GMT -6:00) | 3 |  | daemon
| DNS Server 2 IP |  | Tenant Tunneling | 130 | None | Radius | Radius |  |  |  | PVST+ (Third Party) | 8192 | EST (GMT -5:00) |  |  | kern
| DNS Server 3 IP |  | Private API | 140 | Radius | Tacacs+ | Tacacs+ |  |  |  | Rapid-PVST (Third Party) | 12288 | BRT (GMT -3:00) |  |  | local0
|  |  | Storage Network | 170 | Tacacs+ | [5 empty] | None | 16384 |  |  |  | local1
| AAA - Authentication, Authorization and Accounting |  | Ceph Storage Cluster Vlan | 180 | [7 empty] | 20480 |  |  |  | local2
| Authentication Login 1st Method |  | Public API Network | 190 | [7 empty] | 24576 |  |  |  | local3
| Authentication Login 2nd Method |  | External Network for Tenants (Floating IP) | 191 | [7 empty] | 28672 |  |  |  | local4
| Authentication Enable 1st Method |  | Tenant Network Beginning | 201 | [7 empty] | 32768 |  |  |  | local5
| Authentication Enable 2nd Method |  | Tenant Network Ending | 250 | [7 empty] | 36864 |  |  |  | local6
| Authorization Exec 1st Method | [10 empty] | 40960 |  |  |  | local7 (Default)
| Authorization Exec 2nd Method | [10 empty] | 45056 |  |  |  | lpr
| Authorization Commands 1st Method | [10 empty] | 49152 |  |  |  | mail
| Authorization Commands 2nd Method | [10 empty] | 53248 |  |  |  | news
| Authorization Config-Commands | [10 empty] | 57344 |  |  |  | sys9
| Accounting Exec Start-Stop | [10 empty] | 61440 |  |  |  | sys10
| Accounting Commands Start-Stop | [14 empty] | sys11
| TACACS+/Radius Server1 | [14 empty] | sys12
| TACACS+/Radius Server2 | [14 empty] | sys13
| TACACS+/Radius Server3 | [14 empty] | sys14
| TACACS+/Radius Key | [14 empty] | syslog
user
| Spanning-Tree | [14 empty] | uucp
| Spanning Tree Protocol | RSTP (802.1w)
Current Root Bridge Priority
Time Settings
System Timezone
Internal NTP Server 1 IP (If existing)
Internal NTP Server 2 IP (If existing)
Internal NTP Server 3 IP (If existing)
Syslog
Syslog Server 1 IP (If required)
Syslog Server 2 IP (If required)
Syslog Server 3 IP (If required)
| Syslog Facility | local7 (Default)
SNMP
SNMP Location
SNMP Contact
SNMP v1/v2c Community
Permission
| Allowed IP Addresses | Any
SNMP v1/v2c Community
Permission
| Allowed IP Addresses | Any
SNMP v1/v2c Community
Permission
| Allowed IP Addresses | Any
SNMP v3 User
Authentication Password
Encryption Key
Permission
| Allowed IP Addresses | Any
SNMP v3 User
Authentication Password
Encryption Key
Permission
| Allowed IP Addresses | Any
Trap Destination IP
Version
Community
| UDP Port Number | 162
Trap Destination IP
Version
Community
| UDP Port Number | 162

## RHOSP Inventory
Name* | Alias | Hardware | Service Tag | Public API Network | OOB-110 | OOB-110 | Provisioner-120 | Private API-140 | Storage Network-170 | Ceph Storage Cluster Vlan-180 | External Network for Tenants (Floating IP)-191 | CPU | RAM | Drives | BIOS Version | iDRAC FW | RAID Created | Intel X520 Fw | Notes
DHCP Ranges>> | DHCP Ranges>> | DHCP Ranges>> | DHCP Ranges>> | 192.168.190.150-200 | iDRAC's IP | OS access to OOB |  | 192.168.140.150-200 | 192.168.170.150-200 | 192.168.180.150-200
Stamp's host |  | R720xd | xxxxxxxx | [9 empty] | 256GB
WJP1vm | Windows Bastion | VM on Stamp host1 | N/A | 192.168.190.7 |  | 192.168.110.7 | 192.168.120.7 | 192.168.140.7 | 192.168.170.7 |  | 192.168.191.7 |  | 64GB
RHJP1vm | Red Hat Bastion | VM on Stamp host1 | N/A | 192.168.190.8 |  | 192.168.110.8 | 192.168.120.8 |  | 192.168.170.8 |  | 192.168.191.8 |  | 64GB
sah | Dell Solution Admin Host | R630#1 | xxxxxxxx | 192.168.190.9 | 192.168.110.9 | 192.168.110.109 | 192.168.120.9 |  | 192.168.170.9 |  |  | Xeon(R) CPU E5-2650 v4 @ 2.20GHz | 128GB | 2.5 | 2.3.4 | 2.41.40.40 | RAID10 | 17.5.10
director | Red Hat Director | VM on SAH | N/A | 192.168.190.10 | N/A | 192.168.110.110 | 192.168.120.10 |  | 192.168.170.10 |  |  | N/A | N/A | N/A | N/A | N/A | N/A | N/A
rhscon | Red Hat Storage Console | VM on SAH | N/A | 192.168.190.11 | N/A |  |  |  | 192.168.170.11 |  |  | N/A | N/A | N/A | N/A | N/A | N/A | N/A
cntl0 | Controller0 | R630#2 | xxxxxxxx | 192.168.190.12 | 192.168.110.12 |  | DHCP | DHCP | DHCP |  |  | Xeon(R) CPU E5-2650 v4 @ 2.20GHz | 128GB | 2.5 | 2.3.4 | 2.41.40.40 | RAID10 | 17.5.10
cntl1 | Controller1 | R630#3 | xxxxxxxx | 192.168.190.13 | 192.168.110.13 |  | DHCP | DHCP | DHCP |  |  | Xeon(R) CPU E5-2650 v4 @ 2.20GHz | 128GB | 2.5 | 2.3.4 | 2.41.40.40 | RAID10 | 17.5.10
cntl2 | Controller2 | R630#4 | xxxxxxxx | 192.168.190.14 | 192.168.110.14 |  | DHCP | DHCP | DHCP |  |  | Xeon(R) CPU E5-2650 v4 @ 2.20GHz | 128GB | 2.5 | 2.3.4 | 2.41.40.40 | RAID10 | 17.5.10
nova0 | Compute0 | R630#5 | xxxxxxxx |  | 192.168.110.15 |  | DHCP | DHCP | DHCP |  |  | Xeon(R) CPU E5-2690 v4 @ 2.60GHz | 256GB | 2.5 | 2.3.4 | 2.41.40.40 | RAID10 | 17.5.10
nova1 | Compute1 | R630#6 | xxxxxxxx |  | 192.168.110.16 |  | DHCP | DHCP | DHCP |  |  | Xeon(R) CPU E5-2690 v4 @ 2.60GHz | 256GB | 2.5 | 2.3.4 | 2.41.40.40 | RAID10 | 17.5.10
nova2 | Compute2 | R630#7 | xxxxxxxx |  | 192.168.110.17 |  | DHCP | DHCP | DHCP |  |  | Xeon(R) CPU E5-2690 v4 @ 2.60GHz | 256GB | 2.5 | 2.3.4 | 2.41.40.40 | RAID10 | 17.5.10
stor0 | Storage0 | R730xd#1 | xxxxxxxx |  | 192.168.110.18 |  | DHCP | DHCP | DHCP | DHCP |  | Xeon(R) CPU E5-2690 v4 @ 2.60GHz | 128GB | Mixed | 2.3.4 | 2.41.40.40 | RAID1+ | 17.5.10
stor1 | Storage1 | R730xd#2 | xxxxxxxx |  | 192.168.110.19 |  | DHCP | DHCP | DHCP | DHCP |  | Xeon(R) CPU E5-2690 v4 @ 2.60GHz | 128GB | Mixed | 2.3.4 | 2.41.40.40 | RAID1+ | 17.5.10
stor2 | Storage2 | R730xd#3 | xxxxxxxx |  | 192.168.110.20 |  | DHCP | DHCP | DHCP | DHCP |  | Xeon(R) CPU E5-2690 v4 @ 2.60GHz | 128GB | Mixed | 2.3.4 | 2.41.40.40 | RAID1+ | 17.5.10
sah-Anaconda IP | >>>>>>>>>>>>>>>>>> | >>>>>>>>>>>>>>>> | >>>>>>>>>>>>>>>>> | 192.168.190.6
Group Name | PS6210-Group1 | Group IP Parameter | 192.168.170.248 | grpadmin/ Passwordx
EQL_FW: 9.05 | PS6210-member1 | EQL iSCSI Port1 | 192.168.170.246
|  | EQL iSCSI Port2 | 192.168.170.247
Force10 S4048-1 |  | fw: 9.11(0.0P2) | username/password | 192.168.110.2
Force10 S4048-2 |  | fw: 9.11(0.0P2) | username/password | 192.168.110.3
Force10 S3048 |  | fw: 9.11(0.0) | username/password | n/a
* DHCP used in sample - each install results with randomly assigned numbers and names in each group
in our example: see "Hardware" column C
R630#2 to R630#4 - all nodes will be randomly named as cntl0, cntl1, or cntl2
R630#5 to R630#7 - all nodes will be randomly named as nova0, nova1, or nova2
R730xd#1 to R730xd#3 - all nodes will be randomly named as stor0, stor1, or stor2

## Dell Networking S3048
STACK UNIT 1
VLANs |  | Required? | Interface |  | Destination |  | VLANs |  | Port Settings |  |  |  | LAG |  | Hostname
ID | Description | Required? | Name | Connector | Device Name | Port | Untagged | Tagged | Port State | STP Port Type | MTU | Flowcontrol | # | Mode | Username
110 | OOB | Yes | Gi 1/1 | 10/100/1000BaseT | SAH | iDrac | 110 |  | No Shutdown | RSTP, Edge, Portfast | 9216 | RX on, TX off | - | switchport | Password
120 | Provisioner | Yes | Gi 1/2 | 10/100/1000BaseT | OS Controller 0 | iDrac | 110 |  | No Shutdown | RSTP, Edge, Portfast | 9216 | RX on, TX off | - | switchport | Firmware | fw: 9.11(0.0)
130 | Tenant Tunneling | No | Gi 1/3 | 10/100/1000BaseT | OS Controller 1 | iDrac | 110 |  | No Shutdown | RSTP, Edge, Portfast | 9216 | RX on, TX off | - | switchport
140 | Provisioner | No | Gi 1/4 | 10/100/1000BaseT | OS Controller 2 | iDrac | 110 |  | No Shutdown | RSTP, Edge, Portfast | 9216 | RX on, TX off | - | switchport | STP Mode |  | RSTP
170 | Tenant Tunneling | No | Gi 1/5 | 10/100/1000BaseT | Nova 0 | iDrac | 110 |  | No Shutdown | RSTP, Edge, Portfast | 9216 | RX on, TX off | - | switchport | STP Root
180 | Ceph Storage Cluster Vlan | No | Gi 1/6 | 10/100/1000BaseT | Nova 1 | iDrac | 110 |  | No Shutdown | RSTP, Edge, Portfast | 9216 | RX on, TX off | - | switchport | STP Bridge Priority |  | 24576
190 | Public API Network | Yes | Gi 1/7 | 10/100/1000BaseT | Nova 2 | iDrac | 110 |  | No Shutdown | RSTP, Edge, Portfast | 9216 | RX on, TX off | - | switchport
191 | External Network for Tenants (Floating IP) | No | Gi 1/8 | - Empty - | RSVD for Expansion |  | 110 | [5 empty] | - | - | Stacking |  | No
201-250 | Tenant Network | No | Gi 1/9 | - Empty - | RSVD for Expansion |  | 110 | [5 empty] | - | -
IP Addresses |  |  | Gi 1/10 | - Empty - | RSVD for Expansion |  | 110 | [5 empty] | - | - | Comments
Interface | IP /Netmask | Required? | Gi 1/11 | - Empty - | RSVD for Expansion |  | 110 | [5 empty] | - | -
Management 1/1 |  | Yes | Gi 1/12 | 10/100/1000BaseT | Storage 0 | iDrac | 110 |  | No Shutdown | RSTP, Edge, Portfast | 9216 | RX on, TX off | - | switchport
110 | 192.168.110.1/24 | yes | Gi 1/13 | 10/100/1000BaseT | Storage 1 | iDrac | 110 |  | No Shutdown | RSTP, Edge, Portfast | 9216 | RX on, TX off | - | switchport
120 | 192.168.120.1/24 | yes | Gi 1/14 | 10/100/1000BaseT | Storage 2 | iDrac | 110 |  | No Shutdown | RSTP, Edge, Portfast | 9216 | RX on, TX off | - | switchport
140 |  | No | Gi 1/15 | - Empty - | RSVD for Expansion |  | 110 | [5 empty] | - | -
170 |  | No | Gi 1/16 | - Empty - | RSVD for Expansion |  | 110 | [5 empty] | - | -
180 |  | No | Gi 1/17 | 10/100/1000BaseT | OS Controller 0 | em3 | 120 |  | No Shutdown | RSTP, Edge, Portfast | 9216 | RX on, TX off | - | switchport
190 |  | No | Gi 1/18 | 10/100/1000BaseT | OS Controller 1 | em3 | 120 |  | No Shutdown | RSTP, Edge, Portfast | 9216 | RX on, TX off | - | switchport
201-250 |  | No | Gi 1/19 | 10/100/1000BaseT | OS Controller 2 | em3 | 120 |  | No Shutdown | RSTP, Edge, Portfast | 9216 | RX on, TX off | - | switchport
|  |  | Gi 1/20 | 10/100/1000BaseT | Nova 0 | em3 | 120 |  | No Shutdown | RSTP, Edge, Portfast | 9216 | RX on, TX off | - | switchport
Routes |  |  | Gi 1/21 | 10/100/1000BaseT | Nova 1 | em3 | 120 |  | No Shutdown | RSTP, Edge, Portfast | 9216 | RX on, TX off | - | switchport
Destination | Next Hop | Required? | Gi 1/22 | 10/100/1000BaseT | Nova 2 | em3 | 120 |  | No Shutdown | RSTP, Edge, Portfast | 9216 | RX on, TX off | - | switchport
0.0.0.0 /0 |  |  | Gi 1/23 | - Empty - | RSVD for Expansion |  | 120 | [6 empty] | -
|  |  | Gi 1/24 | - Empty - | RSVD for Expansion |  | 120 | [6 empty] | -
|  |  | Gi 1/25 | - Empty - | RSVD for Expansion |  | 120 | [6 empty] | -
|  |  | Gi 1/26 | - Empty - | RSVD for Expansion |  | 120 | [6 empty] | -
VLAN 110 has the IP address for gateway on OOB VLAN and the "ethernet mgmt" on S3048-1 is not used. You may want to implement differently depending on your environment. |  |  | Gi 1/27 | - Empty - | RSVD for Expansion |  | 120 | [6 empty] | -
|  |  | Gi 1/28 | 10/100/1000BaseT | Storage 1 | em3 | 120 |  | No Shutdown | RSTP, Edge, Portfast | 9216 | RX on, TX off | - | switchport
|  |  | Gi 1/29 | 10/100/1000BaseT | Storage 2 | em3 | 120 |  | No Shutdown | RSTP, Edge, Portfast | 9216 | RX on, TX off | - | switchport
|  |  | Gi 1/30 | 10/100/1000BaseT | Storage 3 | em3 | 120 |  | No Shutdown | RSTP, Edge, Portfast | 9216 | RX on, TX off | - | switchport
|  |  | Gi 1/31 | - Empty - | RSVD for Expansion |  | 120 | [5 empty] | - | -
|  |  | Gi 1/32 | - Empty - | RSVD for Expansion |  | 120 | [5 empty] | - | -
|  |  | Gi 1/33 | - Empty - | [9 empty] | -
|  |  | Gi 1/34 | - Empty - | [9 empty] | -
|  |  | Gi 1/35 | - Empty - | [9 empty] | -
|  |  | Gi 1/36 | - Empty - | [9 empty] | -
|  |  | Gi 1/37 | - Empty - | [9 empty] | -
|  |  | Gi 1/38 | - Empty - | [9 empty] | -
|  |  | Gi 1/39 | - Empty - | [9 empty] | -
|  |  | Gi 1/40 | 10/100/1000BaseT | Mgmt - S4048-1 | OOB-mgmt | 110 |  | No Shutdown | RSTP, Edge, Portfast | 9216 | RX on, TX off | - | switchport
|  |  | Gi 1/41 | 10/100/1000BaseT | Mgmt - S4048-2 | OOB-mgmt | 110 |  | No Shutdown | RSTP, Edge, Portfast | 9216 | RX on, TX off | - | switchport
|  |  | Gi 1/42 | - Empty - | [9 empty] | -
|  |  | Gi 1/43 | - Empty - | [9 empty] | -
|  |  | Gi 1/44 | - Empty - | [9 empty] | -
|  |  | Gi 1/45 | - Empty - | [9 empty] | -
|  |  | Gi 1/46 | - Empty - | [9 empty] | -
|  |  | Gi 1/47 | Optional | 1G Public API Access |  | 190 | [6 empty] | -
|  |  | Gi 1/48 | 10/100/1000BaseT | SAH Anaconda NIC | em4 | 190 |  | No Shutdown | RSTP, Edge, Portfast | 9216 | RX on, TX off | - | switchport
|  |  | Te1/49 | - Empty - | [7 empty] | - | - | -
|  |  | Te 1/50 | - Empty - | [7 empty] | - | - | -
|  |  | Te1/51 | DAC-SFP-10G-1M | S4048-1 | Te 1/48 |  | 110,120,190 | No Shutdown | RSTP | 9216 | RX on, TX on | 51 | LACP
|  |  | Te1/52 | DAC-SFP-10G-1M | S4048-2 | Te 1/48 |  | 110,120,190 | No Shutdown | RSTP | 9216 | RX on, TX on | 51 | LACP
|  |  | Management 1/1 | 10/100/1000BaseT | Using IP on VLAN 110 | n/a | gw: IP-VLAN-110 |  | Shutdown |  |  | - | - | -

## Dell Networking S4048-1
STACK UNIT 1
|  |  | Interface |  | Destination |  | VLANs |  |  | Port Settings |  |  |  | LAG
VLANs |  | Required? | Name | Connector | Device Name | Port | Untagged | Tagged | Bond# | Port State | STP Port Type | MTU | Flow Control | # | Mode | Hostname
ID | Description | Required? | Te1/1 | DAC-SFP-10G-1M | SAH | em1 | - | 110,120,140,170 | bond0 | No Shutdown | RSTP, Edge, Portfast | 9216 | RX on, TX off | 1 | LACP | Username
110 | OOB | Yes | Te1/2 | DAC-SFP-10G-1M | OS Controller 0 | em1 | - | 130,140,170,201-250 | bond0 | No Shutdown | RSTP, Edge, Portfast | 9216 | RX on, TX off | 2 | LACP | Password
120 | Provisioner | yes | Te1/3 | DAC-SFP-10G-1M | OS Controller 1 | em1 | - | 130,140,170,201-250 | bond0 | No Shutdown | RSTP, Edge, Portfast | 9216 | RX on, TX off | 3 | LACP | Firmware | fw: 9.11(0.0P2)
130 | Tenant Tunneling | yes | Te1/4 | DAC-SFP-10G-1M | OS Controller 2 | em1 | - | 130,140,170,201-250 | bond0 | No Shutdown | RSTP, Edge, Portfast | 9216 | RX on, TX off | 4 | LACP
140 | Private API | yes | Te1/5 | DAC-SFP-10G-3M | Nova 0 | em1 | - | 130,140,201-250 | bond0 | No Shutdown | RSTP, Edge, Portfast | 9216 | RX on, TX off | 5 | LACP | STP Mode |  | RSTP
170 | Storage Network | Yes | Te1/6 | DAC-SFP-10G-3M | Nova 1 | em1 | - | 130,140,201-250 | bond0 | No Shutdown | RSTP, Edge, Portfast | 9216 | RX on, TX off | 6 | LACP | STP Root
180 | Ceph Storage Cluster Vlan | Yes | Te1/7 | DAC-SFP-10G-3M | Nova 2 | em1 | - | 130,140,201-250 | bond0 | No Shutdown | RSTP, Edge, Portfast | 9216 | RX on, TX off | 7 | LACP | STP Bridge Priority |  | 16384
190 | Public API Network | Yes | Te1/8 | - Empty - | RSVD for Expansion |  | -
191 | External Network for Tenants (Floating IP) | Yes | Te1/9 | - Empty - | RSVD for Expansion |  | - | [8 empty] | Stacking/VLT
201-250 | Tenant Network | Yes | Te1/10 | - Empty - | RSVD for Expansion |  | - | [8 empty] | VLT Domain # |  | 1
|  |  | Te1/11 | - Empty - | RSVD for Expansion |  | - | [8 empty] | VLT Primary Priority |  | 1
IP Addresses |  |  | Te1/12 | DAC-SFP-10G-3M | Storage 0 | em1 | - | 170 | bond0 | No Shutdown | RSTP, Edge, Portfast | 9216 | RX on, TX off | 12 | LACP | VLT Unit ID |  | 0
Interface | IP /Netmask |  | Te1/13 | DAC-SFP-10G-3M | Storage 1 | em1 | - | 170 | bond0 | No Shutdown | RSTP, Edge, Portfast | 9216 | RX on, TX off | 13 | LACP
Management 1/1 | 192.168.110.2 |  | Te1/14 | DAC-SFP-10G-3M | Storage 2 | em1 | - | 170 | bond0 | No Shutdown | RSTP, Edge, Portfast | 9216 | RX on, TX off | 14 | LACP | Comments
110 |  |  | Te1/15 | - Empty - | RSVD for Expansion |  | - | [6 empty] | - | -
120 |  |  | Te1/16 | - Empty - | RSVD for Expansion |  | - | [6 empty] | - | -
140 |  |  | Te1/17 | - Empty - | [9 empty] | - | -
170 |  |  | Te1/18 | - Empty - | [9 empty] | - | -
180 |  |  | Te1/19 | - Empty - | [9 empty] | - | -
190 |  |  | Te1/20 | - Empty - | [9 empty] | - | -
201-250 |  |  | Te1/21 | - Empty - | [9 empty] | - | -
|  |  | Te1/22 | - Empty - | [9 empty] | - | -
Management 1/1 must terminate on the same VLAN and IP range as S4048-2 management port for the VLT heart beat |  |  | Te1/23 | - Empty - | [9 empty] | - | -
|  |  | Te1/24 | - Empty - | [9 empty] | - | -
Routes |  |  | Te1/25 | DAC-SFP-10G-1M | SAH | em2 | - | 190,191 | bond1 | No Shutdown | RSTP, Edge, Portfast | 9216 | RX on, TX off | 25 | LACP
Destination | Next Hop |  | Te1/26 | DAC-SFP-10G-1M | OS Controller 0 | em2 | - | 190,191 | bond1 | No Shutdown | RSTP, Edge, Portfast | 9216 | RX on, TX off | 26 | LACP
0.0.0.0 /0 |  |  | Te1/27 | DAC-SFP-10G-1M | OS Controller 1 | em2 | - | 190,191 | bond1 | No Shutdown | RSTP, Edge, Portfast | 9216 | RX on, TX off | 27 | LACP
|  |  | Te1/28 | DAC-SFP-10G-1M | OS Controller 2 | em2 | - | 190,191 | bond1 | No Shutdown | RSTP, Edge, Portfast | 9216 | RX on, TX off | 28 | LACP
|  |  | Te1/29 | DAC-SFP-10G-3M | Nova 0 | em2 | - | 170 | bond1 | No Shutdown | RSTP, Edge, Portfast | 9216 | RX on, TX off | 29 | LACP
|  |  | Te1/30 | DAC-SFP-10G-3M | Nova 1 | em2 | - | 170 | bond1 | No Shutdown | RSTP, Edge, Portfast | 9216 | RX on, TX off | 30 | LACP
|  |  | Te1/31 | DAC-SFP-10G-3M | Nova 2 | em2 | - | 170 | bond1 | No Shutdown | RSTP, Edge, Portfast | 9216 | RX on, TX off | 31 | LACP
|  |  | Te1/32 | - Empty - | RSVD for Expansion |  | -
|  |  | Te1/33 | - Empty - | RSVD for Expansion |  | -
|  |  | Te1/34 | - Empty - | RSVD for Expansion |  | -
|  |  | Te1/35 | - Empty - | RSVD for Expansion |  | -
|  |  | Te1/36 | DAC-SFP-10G-3M | Storage 0 | em2 | - | 180 | bond1 | No Shutdown | RSTP, Edge, Portfast | 9216 | RX on, TX off | 36 | LACP
|  |  | Te1/37 | DAC-SFP-10G-3M | Storage 1 | em2 | - | 180 | bond1 | No Shutdown | RSTP, Edge, Portfast | 9216 | RX on, TX off | 37 | LACP
|  |  | Te1/38 | DAC-SFP-10G-3M | Storage 2 | em2 | - | 180 | bond1 | No Shutdown | RSTP, Edge, Portfast | 9216 | RX on, TX off | 38 | LACP
|  |  | Te1/39 | - Empty - | RSVD for Expansion |  | -
|  |  | Te1/40 | - Empty - | RSVD for Expansion |  | - | [7 empty] | -
|  |  | Te1/41 | DAC-SFP-10G-3M | Optional - EQLX/CML | iSCSI Cntl1-Port 1 | 170 | - | n/a | No Shutdown | RSTP, Edge, Portfast | 9216 | RX on, TX off | - | Switchport
|  |  | Te1/42 | DAC-SFP-10G-3M | Optional - EQLX/CML | iSCSI Cntl2-Port 1 | 170 | - | n/a | No Shutdown | RSTP, Edge, Portfast | 9216 | RX on, TX off | - | Switchport
|  |  | Te1/43 | - Empty - | [9 empty] | - | -
|  |  | Te1/44 | - Empty - | [9 empty] | - | -
|  |  | Te1/45 | - Empty - | [9 empty] | - | -
|  |  | Te1/46 | - Empty - | [9 empty] | - | -
|  |  | Te1/47 | Optional | 10G Uplink to Site | Customer Uplink |  | 190,191 |  | No Shutdown | RSTP | 9216 | RX on, TX off | 47 | LACP
|  |  | Te1/48 | DAC-SFP-10G-1M | Uplink S3048 | Te 1/51 |  | 110,120,190 |  | No Shutdown | RSTP | 9216 | RX on, TX on | 48 | LACP
|  |  | fortyGig 1/49 | DAC-QSFP-40G-0.5M | Uplink S4048-2 | fortyGig 1/49 |  |  | VLTi | No Shutdown | RSTP | 9216 | RX on, TX on | 100 | Static
|  |  | fortyGig 1/50 | DAC-QSFP-40G-0.5M | Uplink S4048-2 | fortyGig 1/50 |  |  | VLTi | No Shutdown | RSTP | 9216 | RX on, TX on | 100 | Static
|  |  | fortyGig 1/51 | Optional | 40G Uplink to Site | Customer Uplink |  | 190,191 |  | No Shutdown | RSTP | 9216 | RX on, TX off | 51 | LACP
|  |  | fortyGig 1/52 | [10 empty] | - | -
|  |  | fortyGig 1/53 | [10 empty] | - | -
fortyGig 1/54
|  |  | Management 1/1 | 10/100/1000BaseT | S3048-1 | Gi 1/40 |  | n/a | n/a | No Shutdown

## Dell Networking S4048-2
STACK UNIT 2
VLANs |  | Required? | Interface |  | Destination |  | VLANs |  |  | Port Settings |  |  |  | LAG |  | Hostname
ID | Description | Required? | Name | Connector | Device Name | Port | Untagged | Tagged | Bond# | Port State | STP Port Type | MTU | Flow Control | # | Mode | Username
110 | OOB | Yes | Te1/1 | DAC-SFP-10G-1M | SAH | P3p1 (verify) | - | 110,120,140,170 | bond0 | No Shutdown | RSTP, Edge, Portfast | 9216 | RX on, TX off | 1 | LACP | Password
120 | Provisioner | yes | Te1/2 | DAC-SFP-10G-1M | OS Controller 0 | P3p1 (verify) | - | 130,140,170,201-250 | bond0 | No Shutdown | RSTP, Edge, Portfast | 9216 | RX on, TX off | 2 | LACP | Firmware | fw: 9.11(0.0P2)
130 | Tenant Tunneling | yes | Te1/3 | DAC-SFP-10G-1M | OS Controller 1 | P3p1 (verify) | - | 130,140,170,201-250 | bond0 | No Shutdown | RSTP, Edge, Portfast | 9216 | RX on, TX off | 3 | LACP
140 | Private API | yes | Te1/4 | DAC-SFP-10G-1M | OS Controller 2 | P3p1 (verify) | - | 130,140,170,201-250 | bond0 | No Shutdown | RSTP, Edge, Portfast | 9216 | RX on, TX off | 4 | LACP | STP Mode |  | RSTP
170 | Storage Network | Yes | Te1/5 | DAC-SFP-10G-3M | Nova 0 | P3p1 (verify) | - | 130,140,201-250 | bond0 | No Shutdown | RSTP, Edge, Portfast | 9216 | RX on, TX off | 5 | LACP | STP Root
180 | Ceph Storage Cluster Vlan | Yes | Te1/6 | DAC-SFP-10G-3M | Nova 1 | P3p1 (verify) | - | 130,140,201-250 | bond0 | No Shutdown | RSTP, Edge, Portfast | 9216 | RX on, TX off | 6 | LACP | STP Bridge Priority |  | 20480
190 | Public API Network | Yes | Te1/7 | DAC-SFP-10G-3M | Nova 2 | P3p1 (verify) | - | 130,140,201-250 | bond0 | No Shutdown | RSTP, Edge, Portfast | 9216 | RX on, TX off | 7 | LACP
191 | External Network for Tenants (Floating IP) | Yes | Te1/8 | - Empty - | RSVD for Expansion |  | - | [8 empty] | Stacking/VLT
201-250 | Tenant Network | Yes | Te1/9 | - Empty - | RSVD for Expansion |  | - | [8 empty] | VLT Domain # |  | 1
IP Addresses |  |  | Te1/10 | - Empty - | RSVD for Expansion |  | - | [8 empty] | VLT Primary Priority |  | 2
Interface | IP /Netmask |  | Te1/11 | - Empty - | RSVD for Expansion |  | - | [8 empty] | VLT Unit ID |  | 1
Management 1/1 | 192.168.110.3 |  | Te1/12 | DAC-SFP-10G-3M | Storage 0 | P4p1 (verify) | - | 170 | bond0 | No Shutdown | RSTP, Edge, Portfast | 9216 | RX on, TX off | 12 | LACP
110 |  |  | Te1/13 | DAC-SFP-10G-3M | Storage 1 | P4p1 (verify) | - | 170 | bond0 | No Shutdown | RSTP, Edge, Portfast | 9216 | RX on, TX off | 13 | LACP | Comments
120 |  |  | Te1/14 | DAC-SFP-10G-3M | Storage 2 | P4p1 (verify) | - | 170 | bond0 | No Shutdown | RSTP, Edge, Portfast | 9216 | RX on, TX off | 14 | LACP
140 |  |  | Te1/15 | - Empty - | RSVD for Expansion | [8 empty] | - | -
170 |  |  | Te1/16 | - Empty - | RSVD for Expansion | [8 empty] | - | -
180 |  |  | Te1/17 | - Empty - | [9 empty] | - | -
190 |  |  | Te1/18 | - Empty - | [9 empty] | - | -
201-250 |  |  | Te1/19 | - Empty - | [9 empty] | - | -
|  |  | Te1/20 | - Empty - | [9 empty] | - | -
|  |  | Te1/21 | - Empty - | [9 empty] | - | -
|  |  | Te1/22 | - Empty - | [9 empty] | - | -
|  |  | Te1/23 | - Empty - | [9 empty] | - | -
|  |  | Te1/24 | - Empty - | [9 empty] | - | -
|  |  | Te1/25 | DAC-SFP-10G-1M | SAH | P3p2 (verify) | - | 190,191 | bond1 | No Shutdown | RSTP, Edge, Portfast | 9216 | RX on, TX off | 25 | LACP
|  |  | Te1/26 | DAC-SFP-10G-1M | OS Controller 0 | P3p2 (verify) | - | 190,191 | bond1 | No Shutdown | RSTP, Edge, Portfast | 9216 | RX on, TX off | 26 | LACP
|  |  | Te1/27 | DAC-SFP-10G-1M | OS Controller 1 | P3p2 (verify) | - | 190,191 | bond1 | No Shutdown | RSTP, Edge, Portfast | 9216 | RX on, TX off | 27 | LACP
|  |  | Te1/28 | DAC-SFP-10G-1M | OS Controller 2 | P3p2 (verify) | - | 190,191 | bond1 | No Shutdown | RSTP, Edge, Portfast | 9216 | RX on, TX off | 28 | LACP
|  |  | Te1/29 | DAC-SFP-10G-3M | Nova 0 | P3p2 (verify) | - | 170 | bond1 | No Shutdown | RSTP, Edge, Portfast | 9216 | RX on, TX off | 29 | LACP
|  |  | Te1/30 | DAC-SFP-10G-3M | Nova 1 | P3p2 (verify) | - | 170 | bond1 | No Shutdown | RSTP, Edge, Portfast | 9216 | RX on, TX off | 30 | LACP
|  |  | Te1/31 | DAC-SFP-10G-3M | Nova 2 | P3p2 (verify) | - | 170 | bond1 | No Shutdown | RSTP, Edge, Portfast | 9216 | RX on, TX off | 31 | LACP
Management 1/1 must terminate on the same VLAN and IP range as S4048-1 management port for the VLT heart beat |  |  | Te1/32 | - Empty - | RSVD for Expansion |  | -
|  |  | Te1/33 | - Empty - | RSVD for Expansion |  | -
Routes |  |  | Te1/34 | - Empty - | RSVD for Expansion |  | -
Destination | Next Hop |  | Te1/35 | - Empty - | RSVD for Expansion |  | -
0.0.0.0 /0 |  |  | Te1/36 | DAC-SFP-10G-3M | Storage 0 | P4p2 (verify) | - | 180 | bond1 | No Shutdown | RSTP, Edge, Portfast | 9216 | RX on, TX off | 36 | LACP
|  |  | Te1/37 | DAC-SFP-10G-3M | Storage 1 | P4p2 (verify) | - | 180 | bond1 | No Shutdown | RSTP, Edge, Portfast | 9216 | RX on, TX off | 37 | LACP
|  |  | Te1/38 | DAC-SFP-10G-3M | Storage 2 | P4p2 (verify) | - | 180 | bond1 | No Shutdown | RSTP, Edge, Portfast | 9216 | RX on, TX off | 38 | LACP
|  |  | Te1/39 | - Empty - | RSVD for Expansion |  | -
|  |  | Te1/40 | - Empty - | RSVD for Expansion |  | -
|  |  | Te1/41 | DAC-SFP-10G-3M | Optional - EQLX/CMPL | iSCSI Cntl1-Port 2 | 170 | - | n/a | No Shutdown | RSTP, Edge, Portfast | 9216 | RX on, TX off | - | Switchport
|  |  | Te1/42 | DAC-SFP-10G-3M | Optional - EQLX/CMPL | iSCSI Cntl2-Port 2 | 170 | - | n/a | No Shutdown | RSTP, Edge, Portfast | 9216 | RX on, TX off | - | Switchport
|  |  | Te1/43 | - Empty - | [9 empty] | - | -
|  |  | Te1/44 | - Empty - | [9 empty] | - | -
|  |  | Te1/45 | - Empty - | [9 empty] | - | -
|  |  | Te1/46 | - Empty - | [9 empty] | - | -
|  |  | Te1/47 | Optional | 10G Uplink to Site | Customer Uplink |  | 190,191 |  | No Shutdown | RSTP | 9216 | RX on, TX off | 47 | LACP
|  |  | Te1/48 | DAC-SFP-10G-1M | Uplink S3048 | Te 1/52 |  | 110,120,190 |  | No Shutdown | RSTP | 9216 | RX on, TX on | 48 | LACP
|  |  | fortyGig 1/49 | DAC-QSFP-40G-0.5M | Uplink S4048-1 | fortyGig 1/49 |  |  | VLTi | No Shutdown | RSTP | 9216 | RX on, TX on | 100 | Static
|  |  | fortyGig 1/50 | DAC-QSFP-40G-0.5M | Uplink S4048-1 | fortyGig 1/50 |  |  | VLTi | No Shutdown | RSTP | 9216 | RX on, TX on | 100 | Static
|  |  | fortyGig 1/51 | Optional | 40G Uplink to Site | Customer Uplink |  | 190,191 |  | No Shutdown | RSTP | 9216 | RX on, TX off | 51 | LACP
|  |  | fortyGig 1/52 | [10 empty] | - | -
|  |  | fortyGig 1/53 | [10 empty] | - | -
fortyGig 1/54
|  |  | Management 1/1 | 10/100/1000BaseT | S3048-1 | Gi 1/41 |  | n/a | n/a | No Shutdown