## Introduction
Infrastructure Deployment Services
Network Deployment Workbook
Important! Please Read Before Continuing
This workbook contains a survey of the proposed solution that Dell will be implementing. It is very important that
you review this information for accuracy and make any corrections or additions prior to the scheduled design call.
This document can be returned without IP information if it is unknown at this time, but please try to have it at the
time of the call.
Instructions
Fill in or correct all of the information in the yellow boxes. As you enter information, new areas may open up
depending on your answers. Please do not remove or add row or columns since formulas or calculations might
depend on those rows or columns. Any additional instruction will be contained in the light blue fields throughout
this workbook.
Navigation
Review tab and ensure all information is correct. Once completed, please save the changes and return to your
project manager as soon as possible. In most cases this information will be needed in order for your Project
Manager to continue with your deployment arrangements.
Network Deployment Questions
In order to capture your environment and also to provide a design document that provides as much information
about your deployment as possible, please document as much of the requested information as possible.
The IP Address, Subnet Mask and Gateway helps to give us an idea of the current IP network scheme and also lets
us know whether or not IP addresses have been allocated for the new systems.
The ISCSI IP Address, Subnet mask and Gateway also lets us know that you have considered the Best practice of
placing all ISCSI data traffic on its own subnet or Vlan.
If certain details can not be provided due to security reason, we ask that you fill out what ever information you can
even if generic terms are used.
Revision History
Version No. | Issue Date | Status | Reason for Change
1
1.1
1.2
1.3

## Contact Info
SHIP SITE / INSTALL SITE INFORMATION
Ship-To Company Name |  | Site Install Company Name |  | Notes
Ship-To Address |  | Install Address
INSTALLATION SITE CUSTOMER CONTACTS
| Primary Contact |  | Secondary Contact
Name
Contact Number
Pager/Cell
Email Address
DELL CONTACTS
| Account Executive (AE) |  | System Consultant (SC)
Name
Office Number
Pager/Cell
Email Address
| Technical Sales Rep (TSR) |  | Inside Sales Rep (ISR)
Name |  |  |  | Customer Number
Office Number |  |  |  | DellStar Configuration ID
Pager/Cell |  |  |  | DOM/Gii ID
Email Address |  |  |  | Segment
TSR Manager
| Project Manager (PM) |  | Planning Engineer (PE)
Name |  |  | Wagner Mota
Office Number |  |  | (512) 728-8085
Pager/Cell |  |  | (425) 919-4284
Email Address |  |  | wagner_mota@dell.com
Project ID
Special Consideration
After Hours/Weekend service required
S&P SKUs included with this deal
Note on C29: ***REQUIRED*** Insert the TSR's manager name. Added as a BPI project

## Equipment List
Equipment List
| Dell Order# | SKU # | Description | Qty | Legend
Switches/Servers
Modules/Connectors
Services

## Topology
Insert the Drawing here.

## Planning
Planning
VLANs
|  |  | ID | Description | Column1
|  | 1 | 110 | OOB | 192.168.110.0/24
|  | 2 | 119 | Provisioner | 192.168.119.0/24
|  | 3 | 140 | Private API | 192.168.123.0/24
|  | 4 | 669 | Public API | 10.9.244..0/23
|  | 5 | 130 | Nova-Network-Private | 192.168.130-135.0/24
|  | 6 | 190 | Storage Network | 192.168.190.0/24
|  | 7 | 191 | Ceph Cluster | 192.168.191.0/24
|  | 8 | 207 | Nova-Network Public | 192.168.207.0/24
Original

## General Configuration
General Configuration
|  |  |  | Login Methods | Enable Methods | Exec Methods | Commands Methods | Config-Commands | Accounting | Spanning-Tree Protocols | STP Priorities | Timezone | SNMP Version | SNMP Permission | Syslog Facility
| Domain |  | Comments | Enable | Enable | If-authenticated | Local | Enabled | Tacacs+ | STP (802.1d) | N/A | PST (GMT -8:00) | 1 | Read-Only | auth
| Domain Name |  |  | Line | Line | Local | None | Disabled |  | RSTP (802.1w) | 0 | MST (GMT -7:00) | 2c | Read-Write | cron
| DNS Server 1 IP |  |  | Local | None | None | Tacacs+ |  |  | MSTP (802.1s) | 4096 | CST (GMT -6:00) | 3 |  | daemon
| DNS Server 2 IP |  |  | None | Radius | Radius |  |  |  | PVST+ (Third Party) | 8192 | EST (GMT -5:00) |  |  | kern
| DNS Server 3 IP |  |  | Radius | Tacacs+ | Tacacs+ |  |  |  | Rapid-PVST (Third Party) | 12288 | BRT (GMT -3:00) |  |  | local0
|  |  |  | Tacacs+ | [5 empty] | None | 16384 |  |  |  | local1
| AAA - Authentication, Authorization and Accounting | [9 empty] | 20480 |  |  |  | local2
| Authentication Login 1st Method | [9 empty] | 24576 |  |  |  | local3
| Authentication Login 2nd Method | [9 empty] | 28672 |  |  |  | local4
| Authentication Enable 1st Method | [9 empty] | 32768 |  |  |  | local5
| Authentication Enable 2nd Method | [9 empty] | 36864 |  |  |  | local6
| Authorization Exec 1st Method | [9 empty] | 40960 |  |  |  | local7 (Default)
| Authorization Exec 2nd Method | [9 empty] | 45056 |  |  |  | lpr
| Authorization Commands 1st Method | [9 empty] | 49152 |  |  |  | mail
| Authorization Commands 2nd Method | [9 empty] | 53248 |  |  |  | news
| Authorization Config-Commands | [9 empty] | 57344 |  |  |  | sys9
| Accounting Exec Start-Stop | [9 empty] | 61440 |  |  |  | sys10
| Accounting Commands Start-Stop | [13 empty] | sys11
| TACACS+/Radius Server1 | [13 empty] | sys12
| TACACS+/Radius Server2 | [13 empty] | sys13
| TACACS+/Radius Server3 | [13 empty] | sys14
| TACACS+/Radius Key | [13 empty] | syslog
user
| Spanning-Tree | [13 empty] | uucp
Spanning Tree Protocol
Current Root Bridge Priority
Time Settings
System Timezone
Internal NTP Server 1 IP (If existing)
Internal NTP Server 2 IP (If existing)
Internal NTP Server 3 IP (If existing)
Syslog
Syslog Server 1 IP (If required)
Syslog Server 2 IP (If required)
Syslog Server 3 IP (If required)
| Syslog Facility | local7 (Default)
SNMP
SNMP Location
SNMP Contact
SNMP v1/v2c Community
Permission
| Allowed IP Addresses | Any
SNMP v1/v2c Community
Permission
| Allowed IP Addresses | Any
SNMP v1/v2c Community
Permission
| Allowed IP Addresses | Any
SNMP v3 User
Authentication Password
Encryption Key
Permission
| Allowed IP Addresses | Any
SNMP v3 User
Authentication Password
Encryption Key
Permission
| Allowed IP Addresses | Any
Trap Destination IP
Version
Community
| UDP Port Number | 162
Trap Destination IP
Version
Community
| UDP Port Number | 162
Insert comments here.

## F10 S55
STACK UNIT 0
Hostname | AUR5-R720v2-S55 |  | VLANs |  | Interface |  | Destination |  | VLANs |  | LAG
Username | crowbar |  | ID | Description | Name | Connector | Device Name | Port | Untagged | Tagged | # | Mode | Interface Type List | LAG # | LAG Mode | STP Mode | STP Root | STP Priorities | Stacking
Password | cr0wBar! |  | 158 NGN | OOB | Gi 0/0 | 1G Copper | RHOSP | 1G1 | 119 |  | - | - | - Empty - | - | - | STP | Yes | 0 | Standalone
Firmware |  |  | 120 | Provisioner | Gi 0/1 | 1G Copper | OS Controller | 1G1 | 119 |  | - | - | 1G Copper | 1 | LACP | RSTP | No | 4096 | 2 Units Stack
[5 empty] | Gi 0/2 | 1G Copper | Nova 1 | 1G1 | 119 |  | - | - | 1G Fiber LX | 2 | Static | MSTP |  | 8192 | 3 Units Stack
STP Mode |  | RSTP |  |  | Gi 0/3 | 1G Copper | Nova 2 | 1G1 | 119 |  | - | - | 1G Fiber SX | 3 |  | PVST+ |  | 12288 | 4 Units Stack
STP Root |  | No |  |  | Gi 0/4 | 1G Copper | Nova 3 | 1G1 | 119 |  | - | - | 1G Fiber ZX | 4 |  | Disabled |  | 16384 | 5 Units Stack
STP Bridge Priority |  | 12288 |  |  | Gi 0/5 | 1G Copper | Nova 4 | 1G1 | 119 |  | - | - | 1G Internal | 5 |  |  |  | 20480 | 6 Units Stack
[5 empty] | Gi 0/6 | 1G Copper | Nova 5 | 1G1 | 119 |  | - | - | 10G Copper | 6 |  |  |  | 24576 | 7 Units Stack
Stacking |  | Standalone | IP Addresses |  | Gi 0/7 | 1G Copper | Storage 1 | 1G1 | 119 |  | - | - | 10G Fiber ER | 7 |  |  |  | 28672 | 8 Units Stack
|  |  | Interface | IP /Netmask | Gi 0/8 | 1G Copper | Storage 2 | 1G1 | 119 |  |  | - | 10G Fiber LR | 8 |  |  |  | 32768 | 9 Units Stack
Comments |  |  | Management 0/0 |  | Gi 0/9 | 1G Copper | Storage 3 | 1G1 | 119 |  | - | - | 10G Fiber SR | 9 |  |  |  | 36864 | 10 Units Stack
|  |  | Vlan X |  | Gi 0/10 | 1G Copper | RHOSP | 1G2 | Shutdown |  | - | - | 10G DAC (SFP+ SFP+) | 10 |  |  |  | 40960 | 11 Units Stack
|  |  | Vlan Y |  | Gi 0/11 | 1G Copper | OS Controller | 1G2 | Shutdown |  | - | - | 10G DAC (QSFP+ 4xSFP+) | 11 |  |  |  | 45056 | 12 Units Stack
[5 empty] | Gi 0/12 | 1G Copper | Nova 1 | 1G2 | Shutdown |  | - | - | 10G Internal | 12 |  |  |  | 49152
[5 empty] | Gi 0/13 | 1G Copper | Nova 2 | 1G2 | Shutdown |  | - | - | 40G Fiber LR4 | 13 |  |  |  | 53248
[5 empty] | Gi 0/14 | 1G Copper | Nova 3 | 1G2 | Shutdown |  | - | - | 40G Fiber SR4 | 14 |  |  |  | 57344
[5 empty] | Gi 0/15 | 1G Copper | Nova 4 | 1G2 | Shutdown |  | - | - | 40G Fiber SR4 + Breakout | 15 |  |  |  | 61440
[5 empty] | Gi 0/16 | 1G Copper | Nova 5 | 1G2 | Shutdown |  | - | - | 40G DAC (QSFP+ QSFP+) | 16 |  |  |  | 65536
|  |  | Routes |  | Gi 0/17 | 1G Copper | Storage 1 | 1G2 | Shutdown |  | - | - | Stack Cable | 17
|  |  | Destination | Next Hop | Gi 0/18 | 1G Copper | Storage 2 | 1G2 | Shutdown |  | - | - |  | 18
|  |  | 0.0.0.0 /0 |  | Gi 0/19 | 1G Copper | Storage 3 | 1G2 | Shutdown |  | - | - |  | 19
[5 empty] | Gi 0/20 | 1G Copper | empty |  | Shutdown |  | - | - |  | 20
[5 empty] | Gi 0/21 | 1G Copper | empty |  | Shutdown |  | - | - |  | 21
[5 empty] | Gi 0/22 | 1G Copper | empty |  | Shutdown |  | - | - |  | 22
[5 empty] | Gi 0/23 | 1G Copper | empty |  | Shutdown |  | - | - |  | 23
[5 empty] | Gi 0/24 | 1G Copper | empty |  | Shutdown |  | - | - |  | 24
[5 empty] | Gi 0/25 | 1G Copper | empty |  | Shutdown |  | - | - |  | 25
[5 empty] | Gi 0/26 | 1G Copper | empty |  | Shutdown |  | - | - |  | 26
[5 empty] | Gi 0/27 | 1G Copper | empty |  | Shutdown |  | - | - |  | 27
[5 empty] | Gi 0/28 | 1G Copper | empty |  | Shutdown |  | - | - |  | 28
[5 empty] | Gi 0/29 | 1G Copper | empty |  | Shutdown |  | - | - |  | 29
[5 empty] | Gi 0/30 | 1G Copper | empty |  | Shutdown |  | - | - |  | 30
[5 empty] | Gi 0/31 | 1G Copper | empty |  | Shutdown |  | - | - |  | 31
[5 empty] | Gi 0/32 | 1G Copper | RHOSP | iDrac | 669 |  | - | - |  | 32
[5 empty] | Gi 0/33 | 1G Copper | OS Controller | iDrac | 669 |  | - | - |  | 33
[5 empty] | Gi 0/34 | 1G Copper | Nova 1 | iDrac | 669 |  | - | - |  | 34
[5 empty] | Gi 0/35 | 1G Copper | Nova 2 | iDrac | 669 |  | - | - |  | 35
[5 empty] | Gi 0/36 | 1G Copper | Nova 3 | iDrac | 669 |  | - | - |  | 36
[5 empty] | Gi 0/37 | 1G Copper | Nova 4 | iDrac | 669 |  | - | - |  | 37
[5 empty] | Gi 0/38 | 1G Copper | Nova 5 | iDrac | 669 |  | - | - |  | 38
[5 empty] | Gi 0/39 | 1G Copper | Storage 1 | iDrac | 669 |  | - | - |  | 39
[5 empty] | Gi 0/40 | 1G Copper | Storage 2 | iDrac | 669 |  | - | - |  | 40
[5 empty] | Gi 0/41 | 1G Copper | Storage 3 | iDrac | 669 |  | - | - |  | 41
[5 empty] | Gi 0/42 | - Empty - |  |  |  |  | - | - |  | 42
[5 empty] | Gi 0/43 | - Empty - |  |  |  |  | - | - |  | 43
[5 empty] | Gi 0/44 | - Empty - |  |  |  |  | - | - |  | 44
[5 empty] | Gi 0/45 | - Empty - |  |  |  |  | - | - |  | 45
[5 empty] | Gi 0/46 | - Empty - |  |  |  |  | - | - |  | 46
[5 empty] | Gi 0/47 | - Empty - |  |  |  |  | - | - |  | 47
[5 empty] | Te 0/48 | 10G DAC (SFP+ SFP+) | Uplink To S4810 | Te0/46 |  | 119, 669 | - | - |  | 48
[5 empty] | Te 0/49 | - Empty - |  |  |  |  | - | - |  | 49
[5 empty] | Te 0/50 | [8 empty] | 50
[5 empty] | Te 0/51 | [8 empty] | 51
[5 empty] | Management 0/0 | 1G Copper | 10.9.244.17 |  |  |  | - | - |  | 52
53
54
55
56
57
58
59
60
61
62
63
64
65
66
67
68
69
70
71
72
73
74
75
76
77
78
79
80
81
82
83
84
85
86
87
88
89
90
91
92
93
94
95
96
97
98
99
100
101
102
103
104
105
106
107
108
109
110
111
112
113
114
115
116
117
118
119
120
121
122
123
124
125
126
127
128

## F10 S4810
STACK UNIT 0
Hostname | AUR5R720v2-S4810 |  |  | VLANs |  | Interface |  | Destination |  | VLANs |  | LAG |  | Hostname
Username | crowbar |  |  | ID | Description | Name | Connector | Device Name | Port | Untagged | Tagged | # | Mode | Username |  | Interface Type List | LAG # | LAG Mode | STP Mode | STP Root | STP Priorities | Stacking | VLT Priorities
Password | cr0wBar! |  |  | 669 | OOB-Mgmt | Te 0/0 | 10G DAC (SFP+ SFP+) | cntl1 | 10G1 | - | 140190191 | - | - | Password |  | - Empty - | - | - | STP | Yes | 0 | Standalone | 1
Firmware |  |  | 192.168.119.0/24 | 119 | Provisioner | Te 0/1 | 10G DAC (SFP+ SFP+) | cntl2 | 10G1 | - | 140190191 | - | - | Firmware |  | 1G Copper | 1 | LACP | RSTP | No | 4096 | VLT | 4096
|  |  | 192.168.123.0/24 | 140 | Private API | Te 0/2 | 10G DAC (SFP+ SFP+) | cntl3 | 10G1 | - | 140190191 | - | - |  |  | 1G Fiber LX | 2 | Static | MSTP |  | 8192 | 2 Units Stack | 8192
STP Mode |  | RSTP | 10.9.244.0/23 | 669 | Public API | Te 0/3 | 10G DAC (SFP+ SFP+) | nova1 | 10G1 | - | 130140190 | - | - | STP Mode | RSTP | 1G Fiber SX | 3 |  | PVST+ |  | 12288 | 3 Units Stack | 12288
STP Root |  | Yes | 10.0.0.0/24 | 207 | Nova-Network-Public | Te 0/4 | 10G DAC (SFP+ SFP+) | nova2 | 10G1 | - | 130140190 | - | - | STP Root | No | 1G Fiber ZX | 4 |  | Disabled |  | 16384 | 4 Units Stack | 16384
STP Bridge Priority |  | 4096 | 192.168.126.0/24 | 190 | Storage Network | Te 0/5 | 10G Fiber SR | nova3 | 10G1 | - | 130140190 | - | - | STP Bridge Priority | 8192 | 1G Internal | 5 |  |  |  | 20480 | 5 Units Stack | 20480
|  |  | 192.168.130.0/24 | 130 | Nova-Network-Private | Te 0/6 | 10G Fiber SR | RH8-SAH | 10G1 |  | 119140190 | - | - |  |  | 10G Copper | 6 |  |  |  | 24576 | 6 Units Stack | 24576
Stacking/VLT |  | VLT |  |  |  | Te 0/7 | 10G Fiber SR | Storage 1 | 10G1 | - | 190 | - | - | Stacking/VLT | VLT | 10G Fiber ER | 7 |  |  |  | 28672 |  | 28672
VLT Domain # |  | 1 |  | IP Addresses |  | Te 0/8 | 10G Fiber SR | Storage 2 | 10G1 | - | 190 | - | - | VLT Domain # | 1 | 10G Fiber LR | 8 |  |  |  | 32768 |  | 32768
VLT Unit ID |  | VLT |  | Interface | IP /Netmask | Te 0/9 | 10G DAC (SFP+ SFP+) | Storage 3 | 10G1 | - | 190 | - | - | VLT Unit ID | VLT | 10G Fiber SR | 9 |  |  |  | 36864 |  | 36864
VLT Primary Priority |  | 4096 |  | Management 0/0 |  | Te 0/10 | 10G DAC (SFP+ SFP+) | cntl1 | 10G2 | 669 |  | - | - | VLT Primary Priority | 8192 | 10G DAC (SFP+ SFP+) | 10 |  |  |  | 40960 |  | 40960
|  |  |  | Vlan X |  | Te 0/11 | 10G DAC (SFP+ SFP+) | cntl2 | 10G2 | 669 |  | - | - |  |  | 10G DAC (QSFP+ 4xSFP+) | 11 |  |  |  | 45056 |  | 45056
Comments |  |  |  | Vlan Y |  | Te 0/12 | 10G DAC (SFP+ SFP+) | cntl3 | 10G2 | 669 |  | - | - | Comments |  | 10G Internal | 12 |  |  |  | 49152 |  | 49152
[6 empty] | Te 0/13 | 10G DAC (SFP+ SFP+) | nova1 | 10G2 | 669 | 207 | - | - |  |  | 40G Fiber LR4 | 13 |  |  |  | 53248 |  | 53248
[6 empty] | Te 0/14 | 10G DAC (SFP+ SFP+) | nova2 | 10G2 | 669 | 207 | - | - |  |  | 40G Fiber SR4 | 14 |  |  |  | 57344 |  | 57344
[6 empty] | Te 0/15 | 10G Fiber SR | nova3 | 10G2 | 669 | 207 | - | - |  |  | 40G Fiber SR4 + Breakout | 15 |  |  |  | 61440 |  | 61440
[6 empty] | Te 0/16 | 10G Fiber SR | RH8-SAH | 10G2 | 669 |  | - | - |  |  | 40G DAC (QSFP+ QSFP+) | 16 |  |  |  | 65536 |  | 65536
[6 empty] | Te 0/17 | 10G Fiber SR | Storage 1 | 10G2 | 669 | 191 | - | - |  |  | Stack Cable | 17
|  |  |  | Routes |  | Te 0/18 | 10G Fiber SR | Storage 2 | 10G2 | 669 | 191 | - | - |  |  |  | 18
|  |  |  | Destination | Next Hop | Te 0/19 | 10G DAC (SFP+ SFP+) | Storage 3 | 10G2 | 669 | 191 | - | - |  |  |  | 19
|  |  |  | 0.0.0.0 /0 |  | Te 0/20 | [5 empty] | - | - |  |  |  | 20
[6 empty] | Te 0/21 | [5 empty] | - | - |  |  |  | 21
[6 empty] | Te 0/22 | 10G DAC (SFP+ SFP+) | cntl1 | 10G3 |  | 140190191 | - | - |  |  |  | 22
[6 empty] | Te 0/23 | 10G DAC (SFP+ SFP+) | cntl2 | 10G3 |  | 140190191 | - | - |  |  |  | 23
[6 empty] | Te 0/24 | 10G DAC (SFP+ SFP+) | cntl3 | 10G3 |  | 140190191 | - | - |  |  |  | 24
[6 empty] | Te 0/25 | 10G DAC (SFP+ SFP+) | nova1 | 10G3 |  | 130140190 | - | - |  |  |  | 25
[6 empty] | Te 0/26 | 10G DAC (SFP+ SFP+) | nova2 | 10G3 |  | 130140190 | - | - |  |  |  | 26
[6 empty] | Te 0/27 | 10G Fiber SR | nova3 | 10G3 |  | 130140190 | - | - |  |  |  | 27
[6 empty] | Te 0/28 | 10G Fiber SR | RH8-SAH | 10G3 |  | 119140190 | - | - |  |  |  | 28
[6 empty] | Te 0/29 | 10G Fiber SR | Storage 1 | 10G3 |  | 190 | - | - |  |  |  | 29
[6 empty] | Te 0/30 | 10G Fiber SR | Storage 2 | 10G3 |  | 190 | - | - |  |  |  | 30
[6 empty] | Te 0/31 | 10G DAC (SFP+ SFP+) | Storage 3 | 10G3 |  | 190 | - | - |  |  |  | 31
[6 empty] | Te 0/32 | [5 empty] | - | - |  |  |  | 32
[6 empty] | Te 0/33 | [5 empty] | - | - |  |  |  | 33
[6 empty] | Te 0/34 | 10G DAC (SFP+ SFP+) | cntl1 | 10G4 | 669 |  | - | - |  |  |  | 34
[6 empty] | Te 0/35 | 10G DAC (SFP+ SFP+) | cntl2 | 10G4 | 669 |  | - | - |  |  |  | 35
[6 empty] | Te 0/36 | 10G DAC (SFP+ SFP+) | cntl3 | 10G4 | 669 |  | - | - |  |  |  | 36
[6 empty] | Te 0/37 | 10G DAC (SFP+ SFP+) | nova1 | 10G4 | 669 | 207 | - | - |  |  |  | 37
[6 empty] | Te 0/38 | 10G DAC (SFP+ SFP+) | nova2 | 10G4 | 669 | 207 | - | - |  |  |  | 38
[6 empty] | Te 0/39 | 10G Fiber SR | nova3 | 10G4 | 669 | 207 | - | - |  |  |  | 39
[6 empty] | Te 0/40 | 10G Fiber SR | RH8-SAH | 10G4 | 669 |  | - | - |  |  |  | 40
[6 empty] | Te 0/41 | 10G Fiber SR | Storage 1 | 10G4 | 669 | 191 | - | - |  |  |  | 41
[6 empty] | Te 0/42 | 10G Fiber SR | Storage 2 | 10G4 | 669 | 191 | - | - |  |  |  | 42
[6 empty] | Te 0/43 | 10G DAC (SFP+ SFP+) | Storage 3 | 10G4 | 669 | 191 | - | - |  |  |  | 43
[6 empty] | Te 0/44 | 10G DAC (SFP+ SFP+) | PC6248-Corporate | Uplink to 10.9.244.x | 669 |  | - | - |  |  |  | 44
[6 empty] | Te 0/45 | 10G DAC (SFP+ SFP+) | AUR5ESXi Server | Bastion |  | 119, 130, 140, 190, 191, 207 | - | - |  |  |  | 45
[6 empty] | Te 0/46 | 10G DAC (SFP+ SFP+) | F10 S55 | Uplink to 1GB S55 |  | 119669 | - | - |  |  |  | 46
[6 empty] | Te 0/47 | 10G DAC (SFP+ SFP+) | [9 empty] | 47
[6 empty] | fortyGig 0/48 | - Empty - |  |  |  |  | - | - |  |  |  | 48
[6 empty] | fortyGig 0/52 | - Empty - |  |  |  |  | - | - |  |  |  | 49
[6 empty] | fortyGig 0/56 | - Empty - |  |  |  |  | - | - |  |  |  | 50
[6 empty] | fortyGig 0/60 | - Empty - |  |  |  |  | - | - |  |  |  | 51
[6 empty] | Management 0/0 | 1G Copper | 10.9.244.16 |  |  |  | - | - |  |  |  | 52
53
54
55
56
57
58
59
60
61
62
63
64
65
66
67
68
69
70
71
72
73
74
75
76
77
78
79
80
81
82
83
84
85
86
87
88
89
90
91
92
93
94
95
96
97
98
99
100
101
102
103
104
105
106
107
108
109
110
111
112
113
114
115
116
117
118
119
120
121
122
123
124
125
126
127
128

## BOM
Need 8 (9 for HA) of this |  |  |  | Need 3 of this
Quote | Qty | Sku | Description | Quote | Qty | Sku | Description
Quote | Qty | Sku | Description | Quote | Qty | Sku | Description
664703704 | 1 | 331-3765 | UEFI BIOS Setting | 665034285 | 1 | 331-3765 | UEFI BIOS Setting
R720 Quote | 1 | 591-BBBP | PowerEdge R720 Motherboard, TPM | R720xd Quote | 1 | 210-ABMY | PowerEdge R720xd, Intel XeonE-26XX v2 Processors
| 1 | 210-ABVP | PowerEdge R720, Intel Xeon E-26XX v2 Processors |  | 1 | 591-BBBP | PowerEdge R720 Motherboard, TPM
| 1 | 342-3587 | 3.5" Chassis with up to 8 Hard Drives |  | 1 | 342-3567 | Chassis with up to 12, 3.5" Hard Drives
| 1 | 331-4437 | PowerEdge R720 Shipping |  | 1 | 331-4437 | PowerEdge R720 Shipping
| 1 | 338-BDBG | Intel Xeon E5-2670v2 2.5GHz,25M Cache, 8.0GT/s QPI, Turbo, HT, 10C, 115W, Max Mem 1866MHz |  | 2 | 331-4508 | Heat Sink for PowerEdge R720and R720xd
| 1 | 338-BDBV | Intel Xeon E5-2670v2 2.5GHz,25M Cache, 8.0GT/s QPI, Turbo, HT, 10C, 115W, Max Mem 1866MHz,2nd Proc |  | 1 | 338-BDBG | Intel Xeon E5-2670v2 2.5GHz,25M Cache, 8.0GT/s QPI, Turbo, HT, 10C, 115W, Max Mem 1866MHz
| 1 | 317-8688 | DIMM Blanks for Systems with2 Processors |  | 1 | 317-8688 | DIMM Blanks for Systems with2 Processors
| 2 | 331-4508 | Heat Sink for PowerEdge R720and R720xd |  | 1 | 338-BDBV | Intel Xeon E5-2670v2 2.5GHz,25M Cache, 8.0GT/s QPI, Turbo, HT, 10C, 115W, Max Mem 1866MHz,2nd Proc
| 1 | 331-4424 | 1600 MHz RDIMMS |  | 1 | 331-4424 | 1600 MHz RDIMMS
| 1 | 331-4428 | Performance Optimized |  | 1 | 331-4428 | Performance Optimized
| 8 | 319-1812 | 16GB RDIMM, 1600MT/s, Low Volt, Dual Rank, x4 Data Width |  | 8 | 319-1812 | 16GB RDIMM, 1600MT/s, Low Volt, Dual Rank, x4 Data Width
| 1 | 331-4403 | Unconfigured RAID for H710P/H710/H310 (1-16 HDDs) |  | 1 | 331-4557 | Unconfigured RAID for H710P/H710/H310 (1-24 HDDs)
| 1 | 342-3529 | PERC H710 Integrated RAID Controller, 512MB NV Cache |  | 1 | 342-3529 | PERC H710 Integrated RAID Controller, 512MB NV Cache
| 8 | 341-8730 | 1TB 7.2K RPM SATA 3Gbps 3.5in Hot-plug Hard Drive |  | 12 | 342-5272 | 4TB 7.2K RPM SATA 3Gbps 3.5in Hot-plug Hard Drive
| 1 | 421-5339 | iDRAC7 Enterprise |  | 1 | 421-5339 | iDRAC7 Enterprise
| 1 | 430-4447 | Intel Ethernet I350 QP 1Gb Network Daughter Card |  | 1 | 430-4447 | Intel Ethernet I350 QP 1Gb Network Daughter Card
| 1 | 331-4440 | Risers with up to 6, x8 PCIeSlots + 1, x16 PCIe Slot |  | 2 | 330-8723 | SFP+, Short Range, Optical Tranceiver, LC Connector, 10Gb and 1Gb compatible for Intel and Broadcom
| 2 | 330-8723 | SFP+, Short Range, Optical Tranceiver, LC Connector, 10Gb and 1Gb compatible for Intel and Broadcom |  | 1 | 430-4445 | Intel X520 DP 10Gb DA/SFP+ Server Adapter
| 1 | 430-4445 | Intel X520 DP 10Gb DA/SFP+ Server Adapter |  | 1 | 331-4605 | Dual, Hot-plug, Redundant Power Supply (1+1), 750W
| 1 | 331-4605 | Dual, Hot-plug, Redundant Power Supply (1+1), 750W |  | 2 | 330-3151 | Power Cord, C13 to C14, PDU Style, 12 Amps, 2 meter, Qty1
| 2 | 330-3151 | Power Cord, C13 to C14, PDU Style, 12 Amps, 2 meter, Qty1 |  | 1 | 330-5116 | Power Saving Dell Active Power Controller
| 1 | 330-5116 | Power Saving Dell Active Power Controller |  | 1 | 331-4433 | ReadyRails Sliding Rails With Cable Management Arm
| 1 | 331-4433 | ReadyRails Sliding Rails With Cable Management Arm |  | 1 | 318-1375 | Bezel
| 1 | 318-1375 | Bezel |  | 1 | 331-5914 | Electronic System Documentation and OpenManage DVD Kit forR720 and R720xd
| 1 | 313-9092 | DVD ROM, SATA, INTERNAL |  | 1 | 420-6320 | No Operating System
| 1 | 310-5171 | No System Documentation, No OpenManage DVD Kit |  | 1 | 421-5736 | No Media Required
| 1 | 420-6320 | No Operating System |  | 1 | 989-3439 | Dell ProSupport. For tech support, visit http://support.dell.com/ProSupport or call 1-800-945-3355
| 1 | 421-5736 | No Media Required |  | 1 | 936-0967 | Dell Hardware Limited Warranty Plus On Site Service Initial Year
| 1 | 939-2678 | Dell Hardware Limited Warranty Plus On Site Service Extended Year |  | 1 | 936-7263 | ProSupport: 7x24 HW / SW Tech Support and Assistance, 3 Year
| 1 | 939-2768 | Dell Hardware Limited Warranty Plus On Site Service Initial Year |  | 1 | 939-3398 | Dell Hardware Limited Warranty Plus On Site Service Extended Year
| 1 | 989-3439 | Dell ProSupport. For tech support, visit http://support.dell.com/ProSupport or call 1-800-945-3355 |  | 1 | 989-2701 | ProSupport: Next Business Day Onsite Service After ProblemDiagnosis, Initial Year
| 1 | 936-4593 | ProSupport: Next Business Day Onsite Service After ProblemDiagnosis, 2 Year Extended |  | 1 | 936-7243 | ProSupport: Next Business Day Onsite Service After ProblemDiagnosis, 2 Year Extended
| 1 | 936-4603 | ProSupport: 7x24 HW / SW Tech Support and Assistance, 3 Year |  | 1 | 900-9997 | On-Site Installation Declined
| 1 | 988-9281 | ProSupport: Next Business Day Onsite Service After ProblemDiagnosis, Initial Year |  | 1 | 926-2979 | Proactive Maintenance Service Declined
| 1 | 900-9997 | On-Site Installation Declined
| 1 | 926-2979 | Proactive Maintenance Service Declined
Need 2 of this |  |  |  | Need 1 of this
Quote | Qty | Sku | Description | Quote | Qty | Sku | Description
3971749v.1 | 1 | 225-2479 | Force10, S4810P, 1RU, 48 x 10GbE SFP+, 4 x 40GbE QSFP+, 1 x AC PSU, 2 x FM, PSU to IO Panels (Reverse) | s55 Switch | 1 | 225-2504 | Force10, S55, 1RU, 44 x 10/100/1000 BASE-T, 4 x 1GbE SFP, 1 x AC PSU, 2 x FM, PSU to IO Panels (Reverse)
S4810 | 1 | 331-9233 | No Returns Allowed on Dell Networking Switches |  | 1 | 450-AASX | Power Cord, 250V, 12A, 2 Meters, C13/C14
| 1 | 331-6279 | Force10, User Documentation for S4810, DAO/BCC |  | 1 | 331-6271 | Force10, User Documentation for S55/S60, DAO/BCC
| 1 | 996-2760 | Dell Hardware Limited Warranty Extended Year(s) |  | 1 | 995-9649 | SW Support,Force10 Software ,5 Years
| 1 | 935-0103 | SW Support,Force10 Software ,3 Years |  | 1 | 995-0622 | ProSupport: 7x24 HW / SW Tech Support and Assistance, 3 Years
| 1 | 996-2670 | Dell Hardware Limited Warranty Initial Year |  | 1 | 936-8734 | ProSupport: Next Business Day Onsite Service After ProblemDiagnosis, 2 Year Extended
| 1 | 989-3439 | Dell ProSupport. For tech support, visit http://support.dell.com/ProSupport or call 1-800-945-3355 |  | 1 | 936-8714 | ProSupport: Next Business Day Onsite Service After ProblemDiagnosis, Initial Year
| 1 | 935-0093 | ProSupport: Next Business Day Parts Delivery, 2 Year Extended |  | 1 | 938-7578 | Dell Hardware Limited Warranty Extended Year(s)
| 1 | 935-0143 | ProSupport: 7x24 HW / SW Tech Support and Assistance, 3 Years |  | 1 | 935-1367 | Dell Hardware Limited Warranty Initial Year
| 1 | 931-3806 | ProSupport: Next Business Day Parts Delivery, Initial Year |  | 1 | 989-3439 | Dell ProSupport. For tech support, visit http://support.dell.com/ProSupport or call 1-800-945-3355
| 1 | 900-9997 | On-Site Installation Declined |  | 1 | 996-0540 | Force10, 5 Year Return To Depot Service, Base Warranty
| 1 | 973-2426 | Declined Remote Consulting Service |  | 1 | 923-2669 | Remote Implementation of a Layer 2 Ethernet Switch
| 1 | 470-AAFE | Dell Networking, Cable, QSFP+ to QSFP+, 40GbE Passive Copper Direct Attach Cable, 1 Meter |  | 1 | 973-2426 | Declined Remote Consulting Service
| 1 | 450-AASX | Power Cord, 250V, 12A, 2 Meters, C13/C14 |  | 1 | 331-9233 | No Returns Allowed on Dell Networking Switches
| 1 | 332-0139 | Force10 Customer not deploying this switch in iSCSI or FCOE environment.
| 1 | 331-5393 | Force10, Rear Rack Mounting Bracket, 4 Post, S4810

## AUR5-Inventory
Name | Group | Alias | Hardware | Service Tag | MACof EM1 (1GBPS) | iDRAC Address VLAN 110 | iDRAC Address for Stoneith (em2) | Foreman IP VLAN 119 | Public IP Address VLAN 669 | Netmask | Private API VLAN 140 | Nova Network Private VLAN 130 | Nova Network Public VLAN 207 | Storage VLAN 190 | Ceph Cluster IP VLAN 191 | [5 empty] | CPU | RAM | Drives
rh7cntl1.r5.lab |  | rh7cntl1 | PowerEdge R720 | JKTM9Z1 | B8:CA:3A:68:67:54 | 192.168.110.130 | 192.168.110.130 | 192.168.119.130 | 10.9.244.130 | 255.255.254.0 | 192.168.123.41 | N/A | N/A | 192.168.190.130 | N/A | 1.4.2.12 | 2.2.3 | 1.57.57 (Build 04) | 21.3.0-0009 |  | 128GB | (8) x 1TB SATA 3.5
rh7cntl2.r5.lab |  | rh7cntl2 | PowerEdge R720 | JKSW8Z1 | B8:CA:3A:68:67:68 | 192.168.110.131 | 192.168.110.131 | 192.168.119.131 | 10.9.244.131 | 255.255.254.0 | 192.168.123.42 | N/A | N/A | 192.168.190.131 | N/A | 1.4.2.12 | 2.2.3 | 1.57.57 (Build 04) | 21.3.0-0009 |  | 128GB | (8) x 1TB SATA 3.5
rh7cntl3.r5.lab |  | rh7cntl3 | PowerEdge R720 | 9MML9Z1 | B8:CA:3A:67:43:6C | 192.168.110.132 | 192.168.110.132 | 192.168.119.132 | 10.9.244.132 | 255.255.254.0 | 192.168.123.43 | N/A | N/A | 192.168.190.132 | N/A | 1.4.2.12 | 2.2.3 | 1.57.57 (Build 04) | 21.3.0-0009
rh7nova1.r5.lab |  | rh7nova1 | PowerEdge R720 | 9MMN9Z1 | B8:CA:3A:67:3C:D0 | 192.168.110.133 | N/A | 192.168.119.133 | 10.9.244.133 | 255.255.254.0 | 192.168.123.44 | 192.168.130.133 | 192.168.207.133 | 192.168.190.133 | N/A | 1.4.2.12 | 2.2.3 | 1.57.57 (Build 04) | 21.3.0-0009 | Intel(R) Xeon(R) CPU E5-2670 v2 @ 2.50GHz | 128GB | (8) x 1TB SATA 3.5
rh7nova2.r5.lab |  | rh7nova2 | PowerEdge R720 | 9MMM9Z1 | B8:CA:3A:67:3F:68 | 192.168.110.134 | N/A | 192.168.119.134 | 10.9.244.134 | 255.255.254.0 | 192.168.123.45 | 192.168.130.134 | 192.168.207.134 | 192.168.190.134 | N/A | 1.4.2.12 | 2.2.3 | 1.57.57 (Build 04) | 21.3.0-0009 | Intel(R) Xeon(R) CPU E5-2670 v2 @ 2.50GHz | 128GB | (8) x 1TB SATA 3.5
rh7nova3.r5.lab |  | rh7nova3 | PowerEdge R720 | 9MLP9Z1 | B8:CA:3A:67:3D:C8 | 192.168.110.135 | N/A | 192.168.119.135 | 10.9.244.135 | 255.255.254.0 | 192.168.123.46 | 192.168.130.135 | 192.168.207.135 | 192.168.190.135 | N/A | 1.4.2.12 | 2.2.3 | 1.57.57 (Build 04) | 21.3.0-0009 | Intel(R) Xeon(R) CPU E5-2670 v2 @ 2.50GHz | 128GB | (8) x 1TB SATA 3.5
rh7vmhost.rcbd.lab (Used to be Nova 4) | SAH | rh7fore | PowerEdge R720 | 9MMP9Z1 | N/A | 192.168.110.136 | N/A | 192.168.119.8 | 10.9.244.136 | 255.255.254.0 | N/A | N/A | N/A | N/A | N/A | 1.4.2.12 | 2.2.3 | 1.57.57 (Build 04) | 21.3.0-0009 | Intel(R) Xeon(R) CPU E5-2670 v2 @ 2.50GHz | 128GB | (8) x 1TB SATA 3.5
rh6fore.r5.lab | Foreman VM under RHEL7 | rh6fore | Virtual Machine | N/A | N/A | N/A | N/A | 192.168.119.9 | 10.9.244.137 | 255.255.254.0 | N/A | N/A | N/A | N/A | N/A | N/A | N/A | N/A | N/A
rh7vmhost.rcbd.lab (Used to be Nova 4) | SAH | rh7ceph | PowerEdge R720 | 9MMP9Z1 | N/A | N/A | N/A | 192.168.119.10 | 10.9.244.138 | 255.255.254.0 | N/A | N/A | N/A | N/A | N/A | N/A | N/A | N/A | N/A
rh7ceph.r5.lab | Ceph VM under RHEL7 |  | Virtual Machine | N/A | N/A | N/A | N/A | 192.168.119.11 | 10.9.244.139 | 255.255.254.0 | N/A | N/A | N/A | N/A | N/A | N/A | N/A | N/A | N/A
rh7ss1.r5.lab |  | rh7ss1 | PowerEdge R720xd | C6GP9Z1 | B8:CA:3A:67:17:4C | 192.168.110.140 | N/A | 192.168.119.140 | 10.9.244.140 | 255.255.254.0 | 192.168.123.47 | N/A | N/A | 192.168.190.140 | 192.168.191.140 | 1.4.2.12 | 2.2.3 | 1.57.57 (Build 04) | 21.3.0-0009 | Intel(R) Xeon(R) CPU E5-2670 v2 @ 2.50GHz | 128GB | (8) x 1TB SATA 3.5
rh7ss2.r5.lab |  | rh7ss2 | PowerEdge R720xd | C6HM9Z1 | B8:CA:3A:67:0C:7C | 192.168.110.141 | N/A | 192.168.119.141 | 10.9.244.141 | 255.255.254.0 | 192.168.123.48 | N/A | N/A | 192.168.190.141 | 192.168.191.141 | 1.4.2.12 | 2.2.3 | 1.57.57 (Build 04) | 21.3.0-0009 | Intel(R) Xeon(R) CPU E5-2670 v2 @ 2.50GHz | 128GB | (24) x 1TB SATA 2.5
rh7ss3.r5.lab |  | rh7ss3 | PowerEdge R720xd | C6HL9Z1 | B8:CA:3A:67:0D:38 | 192.168.110.142 | N/A | 192.168.119.142 | 10.9.244.142 | 255.255.254.0 | 192.168.123.49 | N/A | N/A | 192.168.190.142 | 192.168.191.142 | 1.4.2.12 | 2.2.3 | 1.57.57 (Build 04) | 21.3.0-0009 | Intel(R) Xeon(R) CPU E5-2670 v2 @ 2.50GHz | 128GB | (24) x 1TB SATA 2.5
Cluster Private IP'S
PRIVATE VIPS | Public
rh7cntl1=192.168.123.41
rh7cntl2=192.168.123.42
rh7cntl3=192.168.123.43
MySQL=192.168.123.40:3306
QPID=192.168.123.39:5672 (now rabbitmq/amqp)
Keystone=192.168.123.200:5000 | 10.9.244.143
Glance=192.168.123.201:9292 | 10.9.244.144
Cinder=192.168.123.202:8776 | 10.9.244.145
Horizon=192.168.123.203:80 | 10.9.244.146
Nova API=192.168.123.204:8774 | 10.9.244.147
Heat=192.168.123.205:8000,8003,8004 | 10.9.244.148
Ceilometer=192.168.123.206 | 10.9.244.149
local.private=192.168.123.{41,42,43}