## Introduction (hidden)
Infrastructure Deployment Services
Network Deployment Workbook
Important! Please Read Before Continuing
This workbook contains a survey of the proposed solution that Dell will be implementing. It is very important that
you review this information for accuracy and make any corrections or additions prior to the scheduled design call.
This document can be returned without IP information if it is unknown at this time, but please try to have it at the
time of the call.
Instructions
Fill in or correct all of the information in the yellow boxes. As you enter information, new areas may open up
depending on your answers. Please do not remove or add row or columns since formulas or calculations might
depend on those rows or columns. Any additional instruction will be contained in the light blue fields throughout
this workbook.
Navigation
Review tab and ensure all information is correct. Once completed, please save the changes and return to your
project manager as soon as possible. In most cases this information will be needed in order for your Project
Manager to continue with your deployment arrangements.
Network Deployment Questions
In order to capture your environment and also to provide a design document that provides as much information
about your deployment as possible, please document as much of the requested information as possible.
The IP Address, Subnet Mask and Gateway helps to give us an idea of the current IP network scheme and also lets
us know whether or not IP addresses have been allocated for the new systems.
The ISCSI IP Address, Subnet mask and Gateway also lets us know that you have considered the Best practice of
placing all ISCSI data traffic on its own subnet or Vlan.
If certain details can not be provided due to security reason, we ask that you fill out what ever information you can
even if generic terms are used.
Revision History
Version No. | Issue Date | Status | Reason for Change
1
1.1
1.2
1.3

## Contact Info (hidden)
SHIP SITE / INSTALL SITE INFORMATION
Ship-To Company Name |  | Site Install Company Name |  | Notes
Ship-To Address |  | Install Address
INSTALLATION SITE CUSTOMER CONTACTS
| Primary Contact |  | Secondary Contact
Name
Contact Number
Pager/Cell
Email Address
DELL CONTACTS
| Account Executive (AE) |  | System Consultant (SC)
Name
Office Number
Pager/Cell
Email Address
| Technical Sales Rep (TSR) |  | Inside Sales Rep (ISR)
Name |  |  |  | Customer Number
Office Number |  |  |  | DellStar Configuration ID
Pager/Cell |  |  |  | DOM/Gii ID
Email Address |  |  |  | Segment
TSR Manager
| Project Manager (PM) |  | Planning Engineer (PE)
Name |  |  | Wagner Mota
Office Number |  |  | (512) 728-8085
Pager/Cell |  |  | (425) 919-4284
Email Address |  |  | wagner_mota@dell.com
Project ID
Special Consideration
After Hours/Weekend service required
S&P SKUs included with this deal
Note on C29: ***REQUIRED*** Insert the TSR's manager name. Added as a BPI project

## Equipment List (hidden)
Equipment List
| Dell Order# | SKU # | Description | Qty | Legend
Switches/Servers
Modules/Connectors
Services

## Topology (hidden)
Insert the Drawing here.

## Planning
VLANs
ID | Description | Column1 | Column2
110 | OOB | 192.168.110.0/24 | gateway = 192.168.110.1
120 | Provision | 192.168.120.0/24 | gateway = 192.168.120.1
140 | Private API Network | 192.168.140.0/24 | gateway = 192.168.140.1
157 | NGN for SAH | 10.148.44.62-83 | gateway = 10.148.44.254
170 | Storage Network | 192.168.170.0/24 | gateway = 192.168.170.1
180 | Ceph Cluster | 192.168.180.0/24 | gateway = 192.168.180.1
190 | External Networks | 192.168.190.0/24 | gateway =192.168.190.254
201-220 | Internal Networks | 192.168.201-220.0/24 | tagged bond0 VLANs 201-220

## AUR8-Inventory
Name | Group | Alias | Hardware | Service Tag | NGN-157 | iDRAC VLAN 110 | Stoneith (em4) VLAN 110 | Provision VLAN 120 | Private API VLAN 140 | Storage VLAN 170 | Ceph Clustering VLAN 180 | External Networks (bond1) | Internal Networks (bond0) | LifeCycle Controller version | BIOS Version | iDRAC FW | H710 FW | RAID Created | CPU | RAM | Drives
r8autosah |  |  |  |  | 10.148.44.61 |  | 192.168.110.61 | 192.168.120.61 |  |  |  | 192.168.190.61
AUR8ESXi |  | ESXi Host | R610 |  | 10.148.44.62
R8RHJP1.RCBD.Lab |  | AUR8RH6JP1 | VM AURCBDvC1 |  | 10.148.44.63 | 192.168.110.63 |  | 192.168.120.63 | 192.168.140.63 | 192.168.170.63 |  | 192.168.190.63
r8rh7sah.r8.rcbd.lab |  | r8rh7sah | R720 |  | 10.148.44.64 | 192.168.110.64 |  | 192.168.120.64 |  | 192.168.170.64 |  |  |  | 1.4.2.12 | 2.2.3 | 1.57.57 (Build 04) | 21.3.0-0009
r8rh6fore.r8.rcbd.lab vm |  | r8rh6fore |  |  | 10.148.44.65 | n/a |  | 192.168.120.65
r8rh7ceph.r8.rcbd.lab vm |  | r8rh7ceph |  |  | 10.148.44.66 | n/a |  |  |  | 192.168.170.66
r8tempest ???? | root / cr0wBar! |  |  |  | 10.148.44.67 |  |  |  | 192.168.140.67 |  |  | 192.168.190.67
r8rh7cntl1.r8.rcbd.lab |  | r8rh7cntl1 | R720 |  |  | 192.168.110.68 | 192.168.110.78 | 192.168.120.68 | 192.168.140.68 | 192.168.170.68 |  | 192.168.190.68 |  | 1.4.2.12 | 2.2.3 | 1.57.57 (Build 04) | 21.3.0-0009
r8rh7cntl2.r8.rcbd.lab |  | r8rh7cntl2 | R720 |  |  | 192.168.110.69 | 192.168.110.79 | 192.168.120.69 | 192.168.140.69 | 192.168.170.69 |  | 192.168.190.69
r8rh7cntl3.r8.rcbd.lab |  | r8rh7cntl3 | R720 |  |  | 192.168.110.70 | 192.168.110.80 | 192.168.120.70 | 192.168.140.70 | 192.168.170.70 |  | 192.168.190.70
r8rh7nova1.r8.rcbd.lab |  | r8rh7nova1 | R720 |  |  | 192.168.110.71 |  | 192.168.120.71 | 192.168.140.71 | 192.168.170.71 |  |  |  | 1.4.2.12 | 2.2.3 | 1.57.57 (Build 04) | 21.3.0-0009
r8rh7nova2.r8.rcbd.lab |  | r8rh7nova2 | R720 |  |  | 192.168.110.72 |  | 192.168.120.72 | 192.168.140.72 | 192.168.170.72 |  |  |  | 1.4.2.12 | 2.2.3 | 1.57.57 (Build 04) | 21.3.0-0009
r8rh7nova3.r8.rcbd.lab |  | r8rh7nova3 | R720 |  |  | 192.168.110.73 |  | 192.168.120.73 | 192.168.140.73 | 192.168.170.73 |  |  |  | 1.4.2.12 | 2.2.3 | 1.57.57 (Build 04) | 21.3.0-0009
r8rh7nova4.r8.rcbd.lab |  | r8rh7nova4 | R720 |  |  | 192.168.110.74 |  | 192.168.120.74 | 192.168.140.74 | 192.168.170.74
r8rh7ss1.r8.rcbd.lab |  | r8rh7ss1 | R720xd |  |  | 192.168.110.75 |  | 192.168.120.75 |  | 192.168.170.75 | 192.168.180.75 |  |  | 1.4.2.12 | 2.2.3 | 1.57.57 (Build 04) | 21.3.0-0009
r8rh7ss2.r8.rcbd.lab |  | r8rh7ss2 | R720xd |  |  | 192.168.110.76 |  | 192.168.120.76 |  | 192.168.170.76 | 192.168.180.76 |  |  | 1.4.2.12 | 2.2.3 | 1.57.57 (Build 04) | 21.3.0-0009
r8rh7ss3.r8.rcbd.lab |  | r8rh7ss3 | R720xd |  |  | 192.168.110.77 |  | 192.168.120.77 |  | 192.168.170.77 | 192.168.180.77 |  |  | 1.4.2.12 | 2.2.3 | 1.57.57 (Build 04) | 21.3.0-0009
r8eqlgrp1 (10Gb) |  |  | pool = pool1 | [5 empty] | EQL Group IP
r8eqlmem1-eth0
r8eqlmem1-eth1
[9 empty] | EQL mgmt | grpadmin/ cr0wBar!
ps6000-grp1 |  |  | pool = pool2 | [5 empty] | Group IP | 192.168.170.252
ps6000 | [8 empty] | Eth0 member1 | 192.168.170.253
[9 empty] | Private VIPs | OpenStack Controller Services |  | Public VIPS
NGN 158 Rack#8 Dell KVM | 10.148.45.39 | crowbar | Crowbar1 | [5 empty] | 192.168.140.233 | AMQP (RabbitMQ) | AMQP (RabbitMQ) | N/A
Force10 R8-S4810-1 | 10.148.45.19 | crowbar | cr0wBar! | [5 empty] | 192.168.140.234 | Ceilometer | Ceilometer | 192.168.190.234
Force10 R8-S4810-2 | 10.148.45.20 | crowbar | cr0wBar! | [5 empty] | 192.168.140.235 | Cinder | Cinder | 192.168.190.235
Force10 R8-S55-1 | [8 empty] | 192.168.140.236 | Mysql | Mysql | N/A
[9 empty] | 192.168.140.237 | Glance | Glance | 192.168.190.237
[9 empty] | 192.168.140.238 | Heat/Heat CFN | Heat/Heat CFN | 192.168.190.238
[9 empty] | 192.168.140.239 | Heat CFN | Heat CFN | 192.168.190.239
[9 empty] | 192.168.140.240 | Horizon | Horizon | 192.168.190.240
[9 empty] | 192.168.140.241 | Keystone | Keystone | 192.168.190.241
[9 empty] | 192.168.140.242 | loadbalancer | loadbalancer | N/A
[9 empty] | 192.168.140.243 | Neutron | Neutron | 192.168.190.243
[9 empty] | 192.168.140.244 | Nova | Nova | 192.168.190.244

## JS3.0 Cut-Sheet 3-12-15
host name | Model | host port | Media Type | rack | position | VLAN untagged | VLAN tagged | host name |  | Model | Bond # | MAC | NIC Port | position | cable color | description/notes |  | R720v2 Backview of (2) Dual Port 10 GB NICs |  |  |  | AUR8-4810#show vlan
AUR8-S4810 | S4810 | 0/0 | SFP+ | AUR8 |  |  | 120, 140, 170, 190 | r8rh7sah |  | R720v2#1 | bond 0 | a0:36:9f:31:d3:34 | P5p1 |  | Black | R8RH7SAH with Storage VLAN
AUR8-S4810 | S4810 | 0/1 | SFP+ | AUR8 |  |  | 140, 170, 201-220, | r8rh7cntl1 |  | R720v2#2 | bond 0 | a0:36:9f:31:d5:b4 | P5p1 |  | Black |  | R720 | P5p2 | P5p1 | P7p2 | P7p1 | Codes: * - Default VLAN, G - GVRP VLANs, R - Remote Port Mirroring VLANs, P - Primary, C - Community, I - Isolated
AUR8-S4810 | S4810 | 0/2 | SFP+ | AUR8 |  |  | 140, 170, 201-220, | r8rh7cntl2 |  | R720v2#3 | bond 0 | a0:36:9f:31:d4:88 | P5p1 |  | Black |  |  | Bond1 | Bond0 | Bond1 | Bond0 | O - Openflow
AUR8-S4810 | S4810 | 0/3 | SFP+ | AUR8 |  |  | 140, 170, 201-220, | r8rh7cntl3 |  | R720v2#4 | bond 0 | a0:36:9f:31:d6:90 | P5p1 |  | Black |  | R720xd | P4p2 | P4p1 | P6p2 | P6p1 | Q: U - Untagged, T - Tagged
AUR8-S4810 | S4810 | 0/4 | SFP+ | AUR8 |  |  | 140, 201-220, | r8rh7nova1 |  | R720v2#5 | bond 0 | a0:36:9f:31:d7:4c | P5p1 |  | Black | [6 empty] | x - Dot1x untagged, X - Dot1x tagged
AUR8-S4810 | S4810 | 0/5 | SFP+ | AUR8 |  |  | 140, 201-220, | r8rh7nova2 |  | R720v2#6 | bond 0 | a0:36:9f:31:d5:b0 | P5p1 |  | Black | [6 empty] | o - OpenFlow untagged, O - OpenFlow tagged
AUR8-S4810 | S4810 | 0/6 | SFP+ | AUR8 |  |  | 140, 201-220, | r8rh7nova3 |  | R720v2#7 | bond 0 | a0:36:9f:31:d4:94 | P5p1 |  | Black | [6 empty] | G - GVRP tagged, M - Vlan-stack, H - VSN tagged
AUR8-S4810 | S4810 | 0/7 | SFP+ | AUR8 |  |  | 140, 201-220, | r8rh7nova4 |  | R720v2#8 | bond 0 |  | P5p1 |  | Black | [6 empty] | i - Internal untagged, I - Internal tagged, v - VLT untagged, V - VLT tagged
AUR8-S4810 | S4810 | 0/8 | SFP+ | AUR8 |  | 170 |  | r8rh7ss1 |  | R720XDv2 | bond 0 | A0:36:9F:31:1E:34 | P4p1 |  | Black
AUR8-S4810 | S4810 | 0/9 | SFP+ | AUR8 |  | 170 |  | r8rh7ss2 |  | R720XDv2 | bond 0 |  | P4p1 |  | Black | [6 empty] | NUM Status Description Q Ports
AUR8-S4810 | S4810 | 0/10 | SFP+ | AUR8 |  | 170 |  | r8rh7ss3 |  | R720XDv2 | bond 0 |  | P4p1 |  | Black | [6 empty] | * 1 Active U Po1(Te 0/47,Te 1/47)
AUR8-S4810 | S4810 | 0/11 | [19 empty] | U Po8(Fo 0/48,Fo 1/48)
AUR8-S4810 | S4810 | 0/12 | [19 empty] | U Te 0/0-7,11-15,27-31,34-46
AUR8-S4810 | S4810 | 0/13 | [19 empty] | U Te 1/0-7,11-15,27-31,34-46
AUR8-S4810 | S4810 | 0/14 | [19 empty] | 110 Active iDRAC-OOB T Po1(Te 0/47,Te 1/47)
AUR8-S4810 | S4810 | 0/15 | [19 empty] | T Te 0/46
AUR8-S4810 | S4810 | 0/16 | SFP+ | AUR8 |  | 157 |  | r8rh7sah |  | R720v2#1 | bond 1 | a0:36:9f:31:d3:36 | P5p2 |  | Black | R8RH7SAH Public | [5 empty] | T Te 1/46
AUR8-S4810 | S4810 | 0/17 | SFP+ | AUR8 |  | 190 |  | r8rh7cntl1 |  | R720v2#2 | bond 1 | a0:36:9f:31:d5:b6 | P5p2 |  | Black | [6 empty] | 120 Active Provision T Po1(Te 0/47,Te 1/47)
AUR8-S4810 | S4810 | 0/18 | SFP+ | AUR8 |  | 190 |  | r8rh7cntl2 |  | R720v2#3 | bond 1 | a0:36:9f:31:d4:8a | P5p2 |  | Black | [6 empty] | T Te 0/0,46
AUR8-S4810 | S4810 | 0/19 | SFP+ | AUR8 |  | 190 |  | r8rh7cntl3 |  | R720v2#4 | bond 1 | A0:36:9F:31:D6:92 | P5p2 |  | Black | [6 empty] | T Te 1/0,46
AUR8-S4810 | S4810 | 0/20 | SFP+ | AUR8 |  | 170 |  | r8rh7nova1 |  | R720v2#5 | bond 1 | a0:36:9f:31:d7:4e | P5p2 |  | Black | [6 empty] | 140 Active Private_API T Te 0/1-7,46
AUR8-S4810 | S4810 | 0/21 | SFP+ | AUR8 |  | 170 |  | r8rh7nova2 |  | R720v2#6 | bond 1 | a0:36:9f:31:d5:b2 | P5p2 |  | Black | [6 empty] | T Te 1/1-7,46
AUR8-S4810 | S4810 | 0/22 | SFP+ | AUR8 |  | 170 |  | r8rh7nova3 |  | R720v2#7 | bond 1 | a0:36:9f:31:d4:96 | P5p2 |  | Black | [6 empty] | 157 Active NGN-PublicOut T Po1(Te 0/47,Te 1/47)
AUR8-S4810 | S4810 | 0/23 | SFP+ | AUR8 | ex | 170 |  | r8rh7nova4 |  | R720v2#8 | bond 1 | a0:36:9f:31:d2:42 | P5p2 |  | Black | [6 empty] | T Po8(Fo 0/48,Fo 1/48)
AUR8-S4810 | S4810 | 0/24 | SFP+ | AUR8 |  | 180 |  | r8rh7ss1 |  | R720XDv2 | bond 1 | A0:36:9F:31:1E:36 | P4p2 |  | Black | [6 empty] | T Te 0/46
AUR8-S4810 | S4810 | 0/25 | SFP+ | AUR8 |  | 180 |  | r8rh7ss2 |  | R720XDv2 | bond 1 |  | P4p2 |  | Black | [6 empty] | U Te 0/16
AUR8-S4810 | S4810 | 0/26 | SFP+ | AUR8 |  | 180 |  | r8rh7ss3 |  | R720XDv2 | bond 1 |  | P4p2 |  | Black | [6 empty] | T Te 1/46
AUR8-S4810 | S4810 | 0/27 | [19 empty] | U Te 1/16
AUR8-S4810 | S4810 | 0/28 | [19 empty] | 158 Active NGN_OOB_Mgmt T Po1(Te 0/47,Te 1/47)
AUR8-S4810 | S4810 | 0/29 |  |  |  |  | 4 | [14 empty] | T Po8(Fo 0/48,Fo 1/48)
AUR8-S4810 | S4810 | 0/30 | [19 empty] | 170 Active Storage T Po1(Te 0/47,Te 1/47)
AUR8-S4810 | S4810 | 0/31 | [19 empty] | T Te 0/0-3,46
AUR8-S4810 | S4810 | 0/32 | SFP+ | AUR8 |  | 170 |  | r8eql-10GB eth0 |  | PS6010 |  | 10Gb iSCSI | eth-0 |  | BLACK | PS6010 EQL array grpadmin / cr0wBar! | [5 empty] | U Te 0/8-10,20-23,32-33
AUR8-S4810 | S4810 | 0/33 | SFP+ | AUR8 |  | 170 |  | r8eql-10GB eth1 |  | PS6010 |  | 10Gb iSCSI | eth-1 |  |  | PS6010 EQL array grpadmin / cr0wBar! | [5 empty] | T Te 1/0-3,46
AUR8-S4810 | S4810 | 0/34 | [19 empty] | U Te 1/8-10,20-23,32-33
AUR8-S4810 | S4810 | 0/35 | [19 empty] | 180 Active Ceph_Cluster U Te 0/24-26
AUR8-S4810 | S4810 | 0/36 | [19 empty] | U Te 1/24-26
AUR8-S4810 | S4810 | 0/37 | [19 empty] | 190 Active External_Net T Te 0/46
AUR8-S4810 | S4810 | 0/38 | [19 empty] | U Te 0/17-19
AUR8-S4810 | S4810 | 0/39 | [19 empty] | T Te 1/46
AUR8-S4810 | S4810 | 0/40 | [19 empty] | U Te 1/17-19
AUR8-S4810 | S4810 | 0/41 | [19 empty] | 201 Active Internal_Networks T Te 0/1-7,46
AUR8-S4810 | S4810 | 0/42 | [19 empty] | T Te 1/1-7,46
AUR8-S4810 | S4810 | 0/43 | [19 empty] | 202 Active Internal_Networks T Te 0/1-7,46
AUR8-S4810 | S4810 | 0/44 | [19 empty] | T Te 1/1-7,46
AUR8-S4810 | S4810 | 0/45 | [19 empty] | 203 Active Internal_Networks T Te 0/1-7,46
AUR8-S4810 | S4810 | 0/46 | SFP+ | AUR8 | RU=31 |  | 110, 120, 140, 170, 190 | R8ESXi |  | R610 | na |  | Eth 4 &5 |  | BLACK | ESXi on R610 VMs & Tempest 7/10-2014 | [5 empty] | T Te 1/1-7,46
AUR8-S4810 | S4810 | 0/47 | SFP+ | AUR8 |  |  | 110, 120, 157, 158, 170 | R8-S55-1 |  | S55 | LAG#1 |  | te1/47 |  | Black | Uplink S55 on Port Channel#1 | [5 empty] | 204 Active Internal_Networks T Te 0/1-7,46
AUR8-S4810 | S4810 | 0/48 | Fiber QSFP+ | AUR8 |  |  | 157, 158, | AURCBD-Core1 |  | S4810 |  |  |  |  | Orange | 40GB Uplink to NGN (only 1 cable) | [5 empty] | T Te 1/1-7,46
AUR8-S4810 | S4810 | 0/49 | [19 empty] | 205 Active Internal_Networks T Te 0/1-7,46
AUR8-S4810 | S4810 | 0/50 | [19 empty] | T Te 1/1-7,46
AUR8-S4810 | S4810 | 0/51 | [19 empty] | 206 Active Internal_Networks T Te 0/1-7,46
AUR8-S4810 | S4810 | 0/52 | QSFP+ | AUR8 |  | 40GB Stacking |  | AUR8-S4810#1 Stack | [7 empty] | 40Gb Stacking to S4810#2 fo 1/52 | [5 empty] | T Te 1/1-7,46
AUR8-S4810 | S4810 | 0/53 | [19 empty] | 207 Active Internal_Networks T Te 0/1-7,46
AUR8-S4810 | S4810 | 0/54 | [19 empty] | T Te 1/1-7,46
AUR8-S4810 | S4810 | 0/55 | [19 empty] | 208 Active Internal_Networks T Te 0/1-7,46
AUR8-S4810 | S4810 | 0/56 | [19 empty] | T Te 1/1-7,46
AUR8-S4810 | S4810 | 0/57 | [19 empty] | 209 Active Internal_Networks T Te 0/1-7,46
AUR8-S4810 | S4810 | 0/58 | [19 empty] | T Te 1/1-7,46
AUR8-S4810 | S4810 | 0/59 | [19 empty] | 210 Active Internal_Networks T Te 0/1-7,46
AUR8-S4810 | S4810 | 0/60 | QSFP+ | AUR8 |  | 40GB Stacking |  | AUR8-S4810#1 Stack | [7 empty] | 40Gb Stacking to S4810#2 fo 1/60 | [5 empty] | T Te 1/1-7,46
AUR8-S4810 | S4810 | 1/0 | SFP+ | AUR8 |  |  | 120, 140, 170, 190 | r8rh7sah |  | R720v2#1 | bond 0 | A0:36:9F:31:D6:A0 | P7p1 |  | Black | R8RH7SAH with Storage VLAN | [5 empty] | 211 Active Internal_Networks T Te 0/1-7,46
AUR8-S4810 | S4810 | 1/1 | SFP+ | AUR8 |  |  | 140, 170, 201-220, | r8rh7cntl1 |  | R720v2#2 | bond 0 |  | P7p1 |  | Black | [6 empty] | T Te 1/1-7,46
AUR8-S4810 | S4810 | 1/2 | SFP+ | AUR8 |  |  | 140, 170, 201-220, | r8rh7cntl2 |  | R720v2#3 | bond 0 |  | P7p1 |  | Black | [6 empty] | 212 Active Internal_Networks T Te 0/1-7,46
AUR8-S4810 | S4810 | 1/3 | SFP+ | AUR8 |  |  | 140, 170, 201-220, | r8rh7cntl3 |  | R720v2#4 | bond 0 |  | P7p1 |  | Black | [6 empty] | T Te 1/1-7,46
AUR8-S4810 | S4810 | 1/4 | SFP+ | AUR8 |  |  | 140, 201-220, | r8rh7nova1 |  | R720v2#5 | bond 0 |  | P7p1 |  | Black | [6 empty] | 213 Active Internal_Networks T Te 0/1-7,46
AUR8-S4810 | S4810 | 1/5 | SFP+ | AUR8 |  |  | 140, 201-220, | r8rh7nova2 |  | R720v2#6 | bond 0 |  | P7p1 |  | Black | [6 empty] | T Te 1/1-7,46
AUR8-S4810 | S4810 | 1/6 | SFP+ | AUR8 |  |  | 140, 201-220, | r8rh7nova3 |  | R720v2#7 | bond 0 |  | P7p1 |  | Black | [6 empty] | 214 Active Internal_Networks T Te 0/1-7,46
AUR8-S4810 | S4810 | 1/7 | SFP+ | AUR8 |  |  | 140, 201-220, | r8rh7nova4 |  | R720v2#8 | bond 0 |  | P7p1 |  | Black | [6 empty] | T Te 1/1-7,46
AUR8-S4810 | S4810 | 1/8 | SFP+ | AUR8 |  | 170 |  | r8rh7ss1 |  | R720XDv2 | bond 0 |  | P6p1 |  | Black | [6 empty] | 215 Active Internal_Networks T Te 0/1-7,46
AUR8-S4810 | S4810 | 1/9 | SFP+ | AUR8 |  | 170 |  | r8rh7ss2 |  | R720XDv2 | bond 0 |  | P6p1 |  | Black | [6 empty] | T Te 1/1-7,46
AUR8-S4810 | S4810 | 1/10 | SFP+ | AUR8 |  | 170 |  | r8rh7ss3 |  | R720XDv2 | bond 0 |  | P6p1 |  | Black | [6 empty] | 216 Active Internal_Networks T Te 0/1-7,46
AUR8-S4810 | S4810 | 1/11 | [19 empty] | T Te 1/1-7,46
AUR8-S4810 | S4810 | 1/12 | [19 empty] | 217 Active Internal_Networks T Te 0/1-7,46
AUR8-S4810 | S4810 | 1/13 | [19 empty] | T Te 1/1-7,46
AUR8-S4810 | S4810 | 1/14 | [19 empty] | 218 Active Internal_Networks T Te 0/1-7,46
AUR8-S4810 | S4810 | 1/15 | [19 empty] | T Te 1/1-7,46
AUR8-S4810 | S4810 | 1/16 | SFP+ | AUR8 |  | 157 |  | r8rh7sah |  | R720v2#1 | bond 1 | A0:36:9F:31:D6:A2 | P7p2 |  | Black | R8RH7SAH Public | [5 empty] | 219 Active Internal_Networks T Te 0/1-7,46
AUR8-S4810 | S4810 | 1/17 | SFP+ | AUR8 |  | 190 |  | r8rh7cntl1 |  | R720v2#2 | bond 1 |  | P7p2 |  | Black | [6 empty] | T Te 1/1-7,46
AUR8-S4810 | S4810 | 1/18 | SFP+ | AUR8 |  | 190 |  | r8rh7cntl2 |  | R720v2#3 | bond 1 |  | P7p2 |  | Black | [6 empty] | 220 Active Internal_Networks T Te 0/1-7,46
AUR8-S4810 | S4810 | 1/19 | SFP+ | AUR8 |  | 190 |  | r8rh7cntl3 |  | R720v2#4 | bond 1 | A0:36:9F:31:D3:DA | P7p2 |  | Black | [6 empty] | T Te 1/1-7,46
AUR8-S4810 | S4810 | 1/20 | SFP+ | AUR8 |  | 170 |  | r8rh7nova1 |  | R720v2#5 | bond 1 |  | P7p2 |  | Black
AUR8-S4810 | S4810 | 1/21 | SFP+ | AUR8 |  | 170 |  | r8rh7nova2 |  | R720v2#6 | bond 1 |  | P7p2 |  | Black
AUR8-S4810 | S4810 | 1/22 | SFP+ | AUR8 |  | 170 |  | r8rh7nova3 |  | R720v2#7 | bond 1 |  | P7p2 |  | Black
AUR8-S4810 | S4810 | 1/23 | SFP+ | AUR8 |  | 170 |  | r8rh7nova4 |  | R720v2#8 | bond 1 |  | P7p2 |  | Black
AUR8-S4810 | S4810 | 1/24 | SFP+ | AUR8 |  | 180 |  | r8rh7ss1 |  | R720XDv2 | bond 1 |  | P6p2 |  | Black
AUR8-S4810 | S4810 | 1/25 | SFP+ | AUR8 |  | 180 |  | r8rh7ss2 |  | R720XDv2 | bond 1 |  | P6p2 |  | Black
AUR8-S4810 | S4810 | 1/26 | SFP+ | AUR8 |  | 180 |  | r8rh7ss3 |  | R720XDv2 | bond 1 |  | P6p2 |  | Black
AUR8-S4810 | S4810 | 1/27
AUR8-S4810 | S4810 | 1/28
AUR8-S4810 | S4810 | 1/29
AUR8-S4810 | S4810 | 1/30
AUR8-S4810 | S4810 | 1/31
AUR8-S4810 | S4810 | 1/32 | SFP+ | AUR8 |  | 170 |  | r8eql-10GB eth0 |  | PS6010 |  | 10Gb iSCSI | eth-0 |  | BLACK | PS6010 EQL array grpadmin / cr0wBar!
AUR8-S4810 | S4810 | 1/33 | SFP+ | AUR8 |  | 170 |  | r8eql-10GB eth1 |  | PS6010 |  | 10Gb iSCSI | eth-1 |  | BLACK | PS6010 EQL array grpadmin / cr0wBar!
AUR8-S4810 | S4810 | 1/34
AUR8-S4810 | S4810 | 1/35
AUR8-S4810 | S4810 | 1/36
AUR8-S4810 | S4810 | 1/37
AUR8-S4810 | S4810 | 1/38
AUR8-S4810 | S4810 | 1/39
AUR8-S4810 | S4810 | 1/40
AUR8-S4810 | S4810 | 1/41
AUR8-S4810 | S4810 | 1/42
AUR8-S4810 | S4810 | 1/43
AUR8-S4810 | S4810 | 1/44
AUR8-S4810 | S4810 | 1/45
AUR8-S4810 | S4810 | 1/46 | SFP+ | AUR8 | RU=31 |  | 110, 120, 140, 170, 190 | R8ESXi |  | R610 | na |  | Eth 4 &5 |  | BLACK | ESXi on R610 VMs & Tempest 7/10-2014
AUR8-S4810 | S4810 | 1/47 | SFP+ | AUR8 |  |  | 110, 120, 157, 158, 170 |  |  | S55 | LAG#1 |  | te1/47 |  | Black | Uplink S55 on Port Channel#1
AUR8-S4810 | S4810 | 1/48 | Fiber QSFP+ | AUR8 |  |  | 157, 158, | AURCBD-Core1 |  | S4810 |  |  |  |  | Orange | 40GB Uplink to NGN MOVE Cable
AUR8-S4810 | S4810 | 1/49
AUR8-S4810 | S4810 | 1/50
AUR8-S4810 | S4810 | 1/51
AUR8-S4810 | S4810 | 1/52 | QSFP+ | AUR8 |  | 40GB Stacking |  | AUR8-S4810#1 Stack | [7 empty] | 40Gb Stacking to S4810#1 fo 0/52
AUR8-S4810 | S4810 | 1/53
AUR8-S4810 | S4810 | 1/54
AUR8-S4810 | S4810 | 1/55
AUR8-S4810 | S4810 | 1/56
AUR8-S4810 | S4810 | 1/57
AUR8-S4810 | S4810 | 1/58
AUR8-S4810 | S4810 | 1/59
AUR8-S4810 | S4810 | 1/60 | QSFP+ | AUR8 |  | 40GB Stacking |  | AUR8-S4810#1 Stack | [7 empty] | 40Gb Stacking to S4810#1 fo 0/60
AUR8-S55 | S55 | 0/0 | RJ-45 | AUR8 |  | 120 |  | r8sah | EM1 | R720v2 |  | B8:CA:3A:6C:C5:F0 |  |  | BLUE | R8SAH PXE - AUTOSAH install maybe?
AUR8-S55 | S55 | 0/1 | RJ-45 | AUR8 |  | 120 |  | r8cntl1 | EM1 | R720v2 |  | B8:CA:3A:6C:CC:A0 |  |  | BLUE | PXE EM1 - r8rh7cntl1
AUR8-S55 | S55 | 0/2 | RJ-45 | AUR8 |  | 120 |  | r8cntl2 | EM1 | R720v2 |  | B8:CA:3A:6C:A7:24 |  |  | BLUE | PXE EM1 - r8rh7cntl2
AUR8-S55 | S55 | 0/3 | RJ-45 | AUR8 |  | 120 |  | r8cntl3 | EM1 | R720v2 |  | B8:CA:3A:6C:BA:CC |  |  | BLUE | PXE EM1 - r8rh7cntl3
AUR8-S55 | S55 | 0/4 | RJ-45 | AUR8 |  | 120 |  | r8rh7nova1 | EM1 | R720v2 |  | B8:CA:3A:6C:BE:48 |  |  | BLUE | PXE EM1 - r8rh7nova1
AUR8-S55 | S55 | 0/5 | RJ-45 | AUR8 |  | 120 |  | r8rh7nova2 | EM1 | R720v2 | are | B8:CA:3A:6E:3C:14 |  |  | BLUE | PXE EM1 - r8rh7nova2
AUR8-S55 | S55 | 0/6 | RJ-45 | AUR8 |  | 120 |  | r8rh7nova3 | EM1 | R720v2 |  | B8:CA:3A:6C:C6:F0 |  |  | BLUE | PXE EM1 - r8rh7nova3
AUR8-S55 | S55 | 0/7 | RJ-45 | AUR8 |  | 120 |  | r8rh7nova4 | EM1 | R720v2 |  | B8:CA:3A:6C:A8:94 |  |  | BLUE | PXE EM1 - r8rh7nova4
AUR8-S55 | S55 | 0/8 | RJ-45 | AUR8 |  | 120 |  | r8rh7ss1 | EM1 | R720XDv2 |  | B8:CA:3A:6C:E2:DC |  |  | BLUE | PXE EM1 - r8rh7ss1
AUR8-S55 | S55 | 0/9 | RJ-45 | AUR8 |  | 120 |  | r8rh7ss2 | EM1 | R720XDv2 |  | B8:CA:3A:6C:DA:C8 |  |  | BLUE | PXE EM1 - r8rh7ss2
AUR8-S55 | S55 | 0/10 | RJ-45 | AUR8 |  | 120 |  | r8rh7ss3 | EM1 | R720XDv2 |  | B8:CA:3A:6C:E1:60 |  |  | BLUE | PXE EM1 - r8rh7ss3
AUR8-S55 | S55 | 0/11 | RJ-45 | AUR8 |  | 120 | [9 empty] | not used ss4 was removed
AUR8-S55 | S55 | 0/12 | RJ-45 | AUR8 |  | 110 |  | r8rh7cntl1 | EM4 | R720v2 |  | B8:CA:3A:6C:CC:A3 |  |  | RED | VLAN 110 on Controller EM4 Stoneith
AUR8-S55 | S55 | 0/13 | RJ-45 | AUR8 |  | 110 |  | r8rh7cntl2 | EM4 | R720v2 |  | B8:CA:3A:6C:A7:27 |  |  | RED | VLAN 110 on Controller EM4 Stoneith
AUR8-S55 | S55 | 0/14 | RJ-45 | AUR8 |  | 110 |  | r8rh7cntl3 | EM4 | R720v2 |  | B8:CA:3A:6C:BA:CF |  |  | RED | VLAN 110 on Controller EM4 Stoneith
AUR8-S55 | S55 | 0/15 | RJ-45 | AUR8 |  | SHUTDOWN
AUR8-S55 | S55 | 0/16 | RJ-45 | AUR8 |  | SHUTDOWN
AUR8-S55 | S55 | 0/17 | RJ-45 | AUR8 |  | SHUTDOWN
AUR8-S55 | S55 | 0/18 | RJ-45 | AUR8 |  | SHUTDOWN
AUR8-S55 | S55 | 0/19 | RJ-45 | AUR8 |  | SHUTDOWN
AUR8-S55 | S55 | 0/20 | RJ-45 | AUR8 |  | SHUTDOWN
AUR8-S55 | S55 | 0/21 | RJ-45 | AUR8 |  | SHUTDOWN
AUR8-S55 | S55 | 0/22 | RJ-45 | AUR8 |  | 170 | [8 empty] | Grey | R8 EQL iSCSI & inBand-mgmt 1GB cntl #0
AUR8-S55 | S55 | 0/23 | RJ-45 | AUR8 |  | 170 | [8 empty] | Grey | R8 EQL iSCSI & inBand-mgmt 1GB cntl #1
AUR8-S55 | S55 | 0/24 | RJ-45 | AUR8 |  | SHUTDOWN
AUR8-S55 | S55 | 0/25 | RJ-45 | AUR8 |  | SHUTDOWN
AUR8-S55 | S55 | 0/26 | RJ-45 | AUR8 |  | SHUTDOWN
AUR8-S55 | S55 | 0/27 | RJ-45 | AUR8 |  | SHUTDOWN
AUR8-S55 | S55 | 0/28 | RJ-45 | AUR8 |  | SHUTDOWN
AUR8-S55 | S55 | 0/29 | RJ-45 | AUR8 |  | SHUTDOWN
AUR8-S55 | S55 | 0/30 | RJ-45 | AUR8 |  | 110 |  | r8sah | iDRAC | R720v2 |  |  |  |  | Yellow | VLAN 110 iDRAC R720v2 192.168.110.64
AUR8-S55 | S55 | 0/31 | RJ-45 | AUR8 |  | 110 |  | r8cntl1 | iDRAC | R720v2 |  |  |  |  | Yellow | VLAN 110 iDRAC R720v2 192.168.110.68
AUR8-S55 | S55 | 0/32 | RJ-45 | AUR8 |  | 110 |  | r8cntl2 | iDRAC | R720v2 |  |  |  |  | Yellow | VLAN 110 iDRAC R720v2 192.168.110.69
AUR8-S55 | S55 | 0/33 | RJ-45 | AUR8 |  | 110 |  | r8cntl3 | iDRAC | R720v2 |  |  |  |  | Yellow | VLAN 110 iDRAC R720v2 192.168.110.70
AUR8-S55 | S55 | 0/34 | RJ-45 | AUR8 |  | 110 |  | r8rh7nova1 | iDRAC | R720v2 |  |  |  |  | Yellow | VLAN 110 iDRAC R720v2 192.168.110.71
AUR8-S55 | S55 | 0/35 | RJ-45 | AUR8 |  | 110 |  | r8rh7nova2 | iDRAC | R720v2 |  |  |  |  | Yellow | VLAN 110 iDRAC R720v2 192.168.110.72
AUR8-S55 | S55 | 0/36 | RJ-45 | AUR8 |  | 110 |  | r8rh7nova3 | iDRAC | R720v2 |  |  |  |  | Yellow | VLAN 110 iDRAC R720v2 192.168.110.73
AUR8-S55 | S55 | 0/37 | RJ-45 | AUR8 |  | 110 |  | r8rh7nova4 | iDRAC | R720v2 |  |  |  |  | Yellow | VLAN 110 iDRAC R720v2 192.168.110.74
AUR8-S55 | S55 | 0/38 | RJ-45 | AUR8 |  | 110 |  | r8rh7ss1 | iDRAC | R720XDv2 |  |  |  |  | Yellow | VLAN 110 iDRAC R720v2 192.168.110.75
AUR8-S55 | S55 | 0/39 | RJ-45 | AUR8 |  | 110 |  | r8rh7ss2 | iDRAC | R720XDv2 |  |  |  |  | Yellow | VLAN 110 iDRAC R720v2 192.168.110.76
AUR8-S55 | S55 | 0/40 | RJ-45 | AUR8 |  | 110 |  | r8rh7ss3 | iDRAC | R720XDv2 |  |  |  |  | Yellow | VLAN 110 iDRAC R720v2 192.168.110.77
AUR8-S55 | S55 | 0/41 | RJ-45 | AUR8 | KVM | 158 | 10.148.45.39 | crowbar | Crowbar1 | [5 empty] | Green | Dell KVM in Rack crowbar Crowbar1
AUR8-S55 | S55 | 0/42 |  |  |  | 157 | [9 empty] | Test NGN Access
AUR8-S55 | S55 | 0/43 |  |  |  | 157 | [9 empty] | Test NGN Access
AUR8-S55 | S55 | 0/44
AUR8-S55 | S55 | 0/45
AUR8-S55 | S55 | 0/46
AUR8-S55 | S55 | 0/47
AUR8-S55 | S55 | 0/48
AUR8-S55 | S55 | 0/49
AUR8-S55 | S55 | 0/50
AUR8-S55 | S55 | 0/51 | SFP+ | AUR8 |  | Port-Channel 1 | 110, 120, 157, 158, 170 |  |  | S4810#0 |  |  | te0/47 |  |  | Uplink to S4810 switch #0 te 0/47
AUR8-S55 | S55 | 0/52 | SFP+ | AUR8 |  | Port-Channel 1 | 110, 120, 157, 158, 170 |  |  | S4810#1 |  |  | te1/47 |  |  | Uplink to S4810 switch #1 te 1/47

## General Configuration (hidden)
General Configuration
|  |  |  | Login Methods | Enable Methods | Exec Methods | Commands Methods | Config-Commands | Accounting | Spanning-Tree Protocols | STP Priorities | Timezone | SNMP Version | SNMP Permission | Syslog Facility
| Domain |  | Comments | Enable | Enable | If-authenticated | Local | Enabled | Tacacs+ | STP (802.1d) | N/A | PST (GMT -8:00) | 1 | Read-Only | auth
| Domain Name |  |  | Line | Line | Local | None | Disabled |  | RSTP (802.1w) | 0 | MST (GMT -7:00) | 2c | Read-Write | cron
| DNS Server 1 IP |  |  | Local | None | None | Tacacs+ |  |  | MSTP (802.1s) | 4096 | CST (GMT -6:00) | 3 |  | daemon
| DNS Server 2 IP |  |  | None | Radius | Radius |  |  |  | PVST+ (Third Party) | 8192 | EST (GMT -5:00) |  |  | kern
| DNS Server 3 IP |  |  | Radius | Tacacs+ | Tacacs+ |  |  |  | Rapid-PVST (Third Party) | 12288 | BRT (GMT -3:00) |  |  | local0
|  |  |  | Tacacs+ | [5 empty] | None | 16384 |  |  |  | local1
| AAA - Authentication, Authorization and Accounting | [9 empty] | 20480 |  |  |  | local2
| Authentication Login 1st Method | [9 empty] | 24576 |  |  |  | local3
| Authentication Login 2nd Method | [9 empty] | 28672 |  |  |  | local4
| Authentication Enable 1st Method | [9 empty] | 32768 |  |  |  | local5
| Authentication Enable 2nd Method | [9 empty] | 36864 |  |  |  | local6
| Authorization Exec 1st Method | [9 empty] | 40960 |  |  |  | local7 (Default)
| Authorization Exec 2nd Method | [9 empty] | 45056 |  |  |  | lpr
| Authorization Commands 1st Method | [9 empty] | 49152 |  |  |  | mail
| Authorization Commands 2nd Method | [9 empty] | 53248 |  |  |  | news
| Authorization Config-Commands | [9 empty] | 57344 |  |  |  | sys9
| Accounting Exec Start-Stop | [9 empty] | 61440 |  |  |  | sys10
| Accounting Commands Start-Stop | [13 empty] | sys11
| TACACS+/Radius Server1 | [13 empty] | sys12
| TACACS+/Radius Server2 | [13 empty] | sys13
| TACACS+/Radius Server3 | [13 empty] | sys14
| TACACS+/Radius Key | [13 empty] | syslog
user
| Spanning-Tree | [13 empty] | uucp
Spanning Tree Protocol
Current Root Bridge Priority
Time Settings
System Timezone
Internal NTP Server 1 IP (If existing)
Internal NTP Server 2 IP (If existing)
Internal NTP Server 3 IP (If existing)
Syslog
Syslog Server 1 IP (If required)
Syslog Server 2 IP (If required)
Syslog Server 3 IP (If required)
| Syslog Facility | local7 (Default)
SNMP
SNMP Location
SNMP Contact
SNMP v1/v2c Community
Permission
| Allowed IP Addresses | Any
SNMP v1/v2c Community
Permission
| Allowed IP Addresses | Any
SNMP v1/v2c Community
Permission
| Allowed IP Addresses | Any
SNMP v3 User
Authentication Password
Encryption Key
Permission
| Allowed IP Addresses | Any
SNMP v3 User
Authentication Password
Encryption Key
Permission
| Allowed IP Addresses | Any
Trap Destination IP
Version
Community
| UDP Port Number | 162
Trap Destination IP
Version
Community
| UDP Port Number | 162
Insert comments here.

## BOM (hidden)
Need 8 (9 for HA) of this |  |  |  | Need 3 of this
Quote | Qty | Sku | Description | Quote | Qty | Sku | Description
Quote | Qty | Sku | Description | Quote | Qty | Sku | Description
664703704 | 1 | 331-3765 | UEFI BIOS Setting | 665034285 | 1 | 331-3765 | UEFI BIOS Setting
R720 Quote | 1 | 591-BBBP | PowerEdge R720 Motherboard, TPM | R720xd Quote | 1 | 210-ABMY | PowerEdge R720xd, Intel XeonE-26XX v2 Processors
| 1 | 210-ABVP | PowerEdge R720, Intel Xeon E-26XX v2 Processors |  | 1 | 591-BBBP | PowerEdge R720 Motherboard, TPM
| 1 | 342-3587 | 3.5" Chassis with up to 8 Hard Drives |  | 1 | 342-3567 | Chassis with up to 12, 3.5" Hard Drives
| 1 | 331-4437 | PowerEdge R720 Shipping |  | 1 | 331-4437 | PowerEdge R720 Shipping
| 1 | 338-BDBG | Intel Xeon E5-2670v2 2.5GHz,25M Cache, 8.0GT/s QPI, Turbo, HT, 10C, 115W, Max Mem 1866MHz |  | 2 | 331-4508 | Heat Sink for PowerEdge R720and R720xd
| 1 | 338-BDBV | Intel Xeon E5-2670v2 2.5GHz,25M Cache, 8.0GT/s QPI, Turbo, HT, 10C, 115W, Max Mem 1866MHz,2nd Proc |  | 1 | 338-BDBG | Intel Xeon E5-2670v2 2.5GHz,25M Cache, 8.0GT/s QPI, Turbo, HT, 10C, 115W, Max Mem 1866MHz
| 1 | 317-8688 | DIMM Blanks for Systems with2 Processors |  | 1 | 317-8688 | DIMM Blanks for Systems with2 Processors
| 2 | 331-4508 | Heat Sink for PowerEdge R720and R720xd |  | 1 | 338-BDBV | Intel Xeon E5-2670v2 2.5GHz,25M Cache, 8.0GT/s QPI, Turbo, HT, 10C, 115W, Max Mem 1866MHz,2nd Proc
| 1 | 331-4424 | 1600 MHz RDIMMS |  | 1 | 331-4424 | 1600 MHz RDIMMS
| 1 | 331-4428 | Performance Optimized |  | 1 | 331-4428 | Performance Optimized
| 8 | 319-1812 | 16GB RDIMM, 1600MT/s, Low Volt, Dual Rank, x4 Data Width |  | 8 | 319-1812 | 16GB RDIMM, 1600MT/s, Low Volt, Dual Rank, x4 Data Width
| 1 | 331-4403 | Unconfigured RAID for H710P/H710/H310 (1-16 HDDs) |  | 1 | 331-4557 | Unconfigured RAID for H710P/H710/H310 (1-24 HDDs)
| 1 | 342-3529 | PERC H710 Integrated RAID Controller, 512MB NV Cache |  | 1 | 342-3529 | PERC H710 Integrated RAID Controller, 512MB NV Cache
| 8 | 341-8730 | 1TB 7.2K RPM SATA 3Gbps 3.5in Hot-plug Hard Drive |  | 12 | 342-5272 | 4TB 7.2K RPM SATA 3Gbps 3.5in Hot-plug Hard Drive
| 1 | 421-5339 | iDRAC7 Enterprise |  | 1 | 421-5339 | iDRAC7 Enterprise
| 1 | 430-4447 | Intel Ethernet I350 QP 1Gb Network Daughter Card |  | 1 | 430-4447 | Intel Ethernet I350 QP 1Gb Network Daughter Card
| 1 | 331-4440 | Risers with up to 6, x8 PCIeSlots + 1, x16 PCIe Slot |  | 2 | 330-8723 | SFP+, Short Range, Optical Tranceiver, LC Connector, 10Gb and 1Gb compatible for Intel and Broadcom
| 2 | 330-8723 | SFP+, Short Range, Optical Tranceiver, LC Connector, 10Gb and 1Gb compatible for Intel and Broadcom |  | 1 | 430-4445 | Intel X520 DP 10Gb DA/SFP+ Server Adapter
| 1 | 430-4445 | Intel X520 DP 10Gb DA/SFP+ Server Adapter |  | 1 | 331-4605 | Dual, Hot-plug, Redundant Power Supply (1+1), 750W
| 1 | 331-4605 | Dual, Hot-plug, Redundant Power Supply (1+1), 750W |  | 2 | 330-3151 | Power Cord, C13 to C14, PDU Style, 12 Amps, 2 meter, Qty1
| 2 | 330-3151 | Power Cord, C13 to C14, PDU Style, 12 Amps, 2 meter, Qty1 |  | 1 | 330-5116 | Power Saving Dell Active Power Controller
| 1 | 330-5116 | Power Saving Dell Active Power Controller |  | 1 | 331-4433 | ReadyRails Sliding Rails With Cable Management Arm
| 1 | 331-4433 | ReadyRails Sliding Rails With Cable Management Arm |  | 1 | 318-1375 | Bezel
| 1 | 318-1375 | Bezel |  | 1 | 331-5914 | Electronic System Documentation and OpenManage DVD Kit forR720 and R720xd
| 1 | 313-9092 | DVD ROM, SATA, INTERNAL |  | 1 | 420-6320 | No Operating System
| 1 | 310-5171 | No System Documentation, No OpenManage DVD Kit |  | 1 | 421-5736 | No Media Required
| 1 | 420-6320 | No Operating System |  | 1 | 989-3439 | Dell ProSupport. For tech support, visit http://support.dell.com/ProSupport or call 1-800-945-3355
| 1 | 421-5736 | No Media Required |  | 1 | 936-0967 | Dell Hardware Limited Warranty Plus On Site Service Initial Year
| 1 | 939-2678 | Dell Hardware Limited Warranty Plus On Site Service Extended Year |  | 1 | 936-7263 | ProSupport: 7x24 HW / SW Tech Support and Assistance, 3 Year
| 1 | 939-2768 | Dell Hardware Limited Warranty Plus On Site Service Initial Year |  | 1 | 939-3398 | Dell Hardware Limited Warranty Plus On Site Service Extended Year
| 1 | 989-3439 | Dell ProSupport. For tech support, visit http://support.dell.com/ProSupport or call 1-800-945-3355 |  | 1 | 989-2701 | ProSupport: Next Business Day Onsite Service After ProblemDiagnosis, Initial Year
| 1 | 936-4593 | ProSupport: Next Business Day Onsite Service After ProblemDiagnosis, 2 Year Extended |  | 1 | 936-7243 | ProSupport: Next Business Day Onsite Service After ProblemDiagnosis, 2 Year Extended
| 1 | 936-4603 | ProSupport: 7x24 HW / SW Tech Support and Assistance, 3 Year |  | 1 | 900-9997 | On-Site Installation Declined
| 1 | 988-9281 | ProSupport: Next Business Day Onsite Service After ProblemDiagnosis, Initial Year |  | 1 | 926-2979 | Proactive Maintenance Service Declined
| 1 | 900-9997 | On-Site Installation Declined
| 1 | 926-2979 | Proactive Maintenance Service Declined
Need 2 of this |  |  |  | Need 1 of this
Quote | Qty | Sku | Description | Quote | Qty | Sku | Description
3971749v.1 | 1 | 225-2479 | Force10, S4810P, 1RU, 48 x 10GbE SFP+, 4 x 40GbE QSFP+, 1 x AC PSU, 2 x FM, PSU to IO Panels (Reverse) | s55 Switch | 1 | 225-2504 | Force10, S55, 1RU, 44 x 10/100/1000 BASE-T, 4 x 1GbE SFP, 1 x AC PSU, 2 x FM, PSU to IO Panels (Reverse)
S4810 | 1 | 331-9233 | No Returns Allowed on Dell Networking Switches |  | 1 | 450-AASX | Power Cord, 250V, 12A, 2 Meters, C13/C14
| 1 | 331-6279 | Force10, User Documentation for S4810, DAO/BCC |  | 1 | 331-6271 | Force10, User Documentation for S55/S60, DAO/BCC
| 1 | 996-2760 | Dell Hardware Limited Warranty Extended Year(s) |  | 1 | 995-9649 | SW Support,Force10 Software ,5 Years
| 1 | 935-0103 | SW Support,Force10 Software ,3 Years |  | 1 | 995-0622 | ProSupport: 7x24 HW / SW Tech Support and Assistance, 3 Years
| 1 | 996-2670 | Dell Hardware Limited Warranty Initial Year |  | 1 | 936-8734 | ProSupport: Next Business Day Onsite Service After ProblemDiagnosis, 2 Year Extended
| 1 | 989-3439 | Dell ProSupport. For tech support, visit http://support.dell.com/ProSupport or call 1-800-945-3355 |  | 1 | 936-8714 | ProSupport: Next Business Day Onsite Service After ProblemDiagnosis, Initial Year
| 1 | 935-0093 | ProSupport: Next Business Day Parts Delivery, 2 Year Extended |  | 1 | 938-7578 | Dell Hardware Limited Warranty Extended Year(s)
| 1 | 935-0143 | ProSupport: 7x24 HW / SW Tech Support and Assistance, 3 Years |  | 1 | 935-1367 | Dell Hardware Limited Warranty Initial Year
| 1 | 931-3806 | ProSupport: Next Business Day Parts Delivery, Initial Year |  | 1 | 989-3439 | Dell ProSupport. For tech support, visit http://support.dell.com/ProSupport or call 1-800-945-3355
| 1 | 900-9997 | On-Site Installation Declined |  | 1 | 996-0540 | Force10, 5 Year Return To Depot Service, Base Warranty
| 1 | 973-2426 | Declined Remote Consulting Service |  | 1 | 923-2669 | Remote Implementation of a Layer 2 Ethernet Switch
| 1 | 470-AAFE | Dell Networking, Cable, QSFP+ to QSFP+, 40GbE Passive Copper Direct Attach Cable, 1 Meter |  | 1 | 973-2426 | Declined Remote Consulting Service
| 1 | 450-AASX | Power Cord, 250V, 12A, 2 Meters, C13/C14 |  | 1 | 331-9233 | No Returns Allowed on Dell Networking Switches
| 1 | 332-0139 | Force10 Customer not deploying this switch in iSCSI or FCOE environment.
| 1 | 331-5393 | Force10, Rear Rack Mounting Bracket, 4 Post, S4810

## Sheet1 (hidden)
NUM Status Description Q Ports
* 1 Active U Te 0/0-2,4-11
U Te 1/0-2,4-11
121 Active Foreman_Provisioner T Po1(Te 0/47,Te 1/47)
U Te 0/3
U Te 1/3
122 Active Cntl_Cluster_HB T Po1(Te 0/47,Te 1/47)
141 Active Private_API T Po1(Te 0/47,Te 1/47)
T Te 0/0-11
T Te 1/0-11
157 Active NGN-157 T Po1(Te 0/47,Te 1/47)
T Po8(Fo 0/48,Fo 1/48)
U Te 0/16-27,45
U Te 1/16-27,45
158 Active NGN-158 T Po1(Te 0/47,Te 1/47)
T Po8(Fo 0/48,Fo 1/48)
T Te 0/0-11
T Te 1/0-11
191 Active Storage_Network T Po1(Te 0/47,Te 1/47)
T Te 0/0-11
T Te 1/0-11
207 Active Nova_Private_Network T Te 0/0-11
T Te 1/0-11
208 Active Nova_Private_Network T Te 0/0-11
T Te 1/0-11
209 Active Nova_Private_Network T Te 0/0-11
T Te 1/0-11
210 Active Nova_Private_Network T Te 0/0-11
T Te 1/0-11
211 Active Nova_Private_Network T Te 0/0-11
T Te 1/0-11
212 Active Nova_Private_Networks T Te 0/0-11
T Te 1/0-11