## Introduction
Infrastructure Deployment Services
Network Deployment Workbook
Important! Please Read Before Continuing
This workbook contains a survey of the proposed solution that Dell will be implementing. It is very important that
you review this information for accuracy and make any corrections or additions prior to the scheduled design call.
This document can be returned without IP information if it is unknown at this time, but please try to have it at the
time of the call.
Instructions
Fill in or correct all of the information in the yellow boxes. As you enter information, new areas may open up
depending on your answers. Please do not remove or add row or columns since formulas or calculations might
depend on those rows or columns. Any additional instruction will be contained in the light blue fields throughout
this workbook.
Navigation
Review tab and ensure all information is correct. Once completed, please save the changes and return to your
project manager as soon as possible. In most cases this information will be needed in order for your Project
Manager to continue with your deployment arrangements.
Network Deployment Questions
In order to capture your environment and also to provide a design document that provides as much information
about your deployment as possible, please document as much of the requested information as possible.
The IP Address, Subnet Mask and Gateway helps to give us an idea of the current IP network scheme and also lets
us know whether or not IP addresses have been allocated for the new systems.
The ISCSI IP Address, Subnet mask and Gateway also lets us know that you have considered the Best practice of
placing all ISCSI data traffic on its own subnet or Vlan.
If certain details can not be provided due to security reason, we ask that you fill out what ever information you can
even if generic terms are used.
Revision History
Version No. | Issue Date | Status | Reason for Change
1
1.1
1.2
1.3

## Contact Info
SHIP SITE / INSTALL SITE INFORMATION
Ship-To Company Name |  | Site Install Company Name |  | Notes
Ship-To Address |  | Install Address
INSTALLATION SITE CUSTOMER CONTACTS
| Primary Contact |  | Secondary Contact
Name
Contact Number
Pager/Cell
Email Address
DELL CONTACTS
| Account Executive (AE) |  | System Consultant (SC)
Name
Office Number
Pager/Cell
Email Address
| Technical Sales Rep (TSR) |  | Inside Sales Rep (ISR)
Name |  |  |  | Customer Number
Office Number |  |  |  | DellStar Configuration ID
Pager/Cell |  |  |  | DOM/Gii ID
Email Address |  |  |  | Segment
TSR Manager
| Project Manager (PM) |  | Planning Engineer (PE)
Name |  |  | Wagner Mota
Office Number |  |  | (512) 728-8085
Pager/Cell |  |  | (425) 919-4284
Email Address |  |  | wagner_mota@dell.com
Project ID
Special Consideration
After Hours/Weekend service required
S&P SKUs included with this deal
Note on C29: ***REQUIRED*** Insert the TSR's manager name. Added as a BPI project

## Equipment List
Equipment List
| Dell Order# | SKU # | Description | Qty | Legend
Switches/Servers
Modules/Connectors
Services

## Topology
Insert the Drawing here.

## General Configuration
General Configuration
[5 empty] | Login Methods | Enable Methods | Exec Methods | Commands Methods | Config-Commands | Accounting | Spanning-Tree Protocols | STP Priorities | Timezone | SNMP Version | SNMP Permission | Syslog Facility
| Domain |  | Required | Comments | Enable | Enable | If-authenticated | Local | Enabled | Tacacs+ | STP (802.1d) | N/A | PST (GMT -8:00) | 1 | Read-Only | auth
| Domain Name |  | Yes |  | Line | Line | Local | None | Disabled |  | RSTP (802.1w) | 0 | MST (GMT -7:00) | 2c | Read-Write | cron
| DNS Server 1 IP |  | Yes |  | Local | None | None | Tacacs+ |  |  | MSTP (802.1s) | 4096 | CST (GMT -6:00) | 3 |  | daemon
| DNS Server 2 IP |  |  |  | None | Radius | Radius |  |  |  | PVST+ (Third Party) | 8192 | EST (GMT -5:00) |  |  | kern
| DNS Server 3 IP |  |  |  | Radius | Tacacs+ | Tacacs+ |  |  |  | Rapid-PVST (Third Party) | 12288 | BRT (GMT -3:00) |  |  | local0
[5 empty] | Tacacs+ | [5 empty] | None | 16384 |  |  |  | local1
| AAA - Authentication, Authorization and Accounting | [10 empty] | 20480 |  |  |  | local2
| Authentication Login 1st Method | [10 empty] | 24576 |  |  |  | local3
| Authentication Login 2nd Method | [10 empty] | 28672 |  |  |  | local4
| Authentication Enable 1st Method | [10 empty] | 32768 |  |  |  | local5
| Authentication Enable 2nd Method | [10 empty] | 36864 |  |  |  | local6
| Authorization Exec 1st Method | [10 empty] | 40960 |  |  |  | local7 (Default)
| Authorization Exec 2nd Method | [10 empty] | 45056 |  |  |  | lpr
| Authorization Commands 1st Method | [10 empty] | 49152 |  |  |  | mail
| Authorization Commands 2nd Method | [10 empty] | 53248 |  |  |  | news
| Authorization Config-Commands | [10 empty] | 57344 |  |  |  | sys9
| Accounting Exec Start-Stop | [10 empty] | 61440 |  |  |  | sys10
| Accounting Commands Start-Stop | [14 empty] | sys11
| TACACS+/Radius Server1 | [14 empty] | sys12
| TACACS+/Radius Server2 | [14 empty] | sys13
| TACACS+/Radius Server3 | [14 empty] | sys14
| TACACS+/Radius Key | [14 empty] | syslog
user
| Spanning-Tree | [14 empty] | uucp
| Spanning Tree Protocol |  | Yes
| Current Root Bridge Priority |  | Yes
Time Settings
| System Timezone |  | Yes
Internal NTP Server 1 IP (If existing)
Internal NTP Server 2 IP (If existing)
Internal NTP Server 3 IP (If existing)
Syslog
Syslog Server 1 IP (If required)
Syslog Server 2 IP (If required)
Syslog Server 3 IP (If required)
| Syslog Facility | local7 (Default)
SNMP
SNMP Location
SNMP Contact
SNMP v1/v2c Community
Permission
| Allowed IP Addresses | Any
SNMP v1/v2c Community
Permission
| Allowed IP Addresses | Any
SNMP v1/v2c Community
Permission
| Allowed IP Addresses | Any
SNMP v3 User
Authentication Password
Encryption Key
Permission
| Allowed IP Addresses | Any
SNMP v3 User
Authentication Password
Encryption Key
Permission
| Allowed IP Addresses | Any
Trap Destination IP
Version
Community
| UDP Port Number | 162
Trap Destination IP
Version
Community
| UDP Port Number | 162
Insert comments here.

## F10 S55
| Required |  |  |  |  | STACK UNIT 0 | [7 empty] | STACK UNIT 0
Hostname | Yes |  | VLANs |  | Required? | Interface |  | Destination |  | VLANs |  | LAG |  | Interface |  | Destination |  | VLANs |  | LAG
Username | Yes |  | ID | Description | Required? | Name | Connector | Device Name | Port | Untagged | Tagged | # | Mode | Name | Connector | Device Name | Port | Untagged | Tagged | # | Mode | Interface Type List | LAG # | LAG Mode | STP Mode | STP Root | STP Priorities | Stacking
Password | Yes |  | 100 | OOB | Yes | Gi 0/0 | 1G Copper | 49V03V1 | 1G1 | 100 |  | - | - | Gi 0/0 | 1G Copper | 49V03V1 | 1G3 |  |  | - | - | - Empty - | - | - | STP | Yes | 0 | Standalone
Firmware | Yes |  | 100 | Provisioner | yes | Gi 0/1 | 1G Copper | 7PDW1V1 | 1G1 | 100 |  | - | - | Gi 0/1 | 1G Copper | 7PDW1V1 | 1G3 |  |  | - | - | 1G Copper | 1 | LACP | RSTP | No | 4096 | 2 Units Stack
|  |  | 140 | Private API | yes | Gi 0/2 | 1G Copper | 8PDW1V1 | 1G1 | 100 |  | - | - | Gi 0/2 | 1G Copper | 8PDW1V1 | 1G3 |  |  | - | - | 1G Fiber LX | 2 | Static | MSTP |  | 8192 | 3 Units Stack
STP Mode | Yes |  | 90 | Public API | Yes | Gi 0/3 | 1G Copper | 9PDW1V1 | 1G1 | 100 |  | - | - | Gi 0/3 | 1G Copper | 9PDW1V1 | 1G3 |  |  | - | - | 1G Fiber SX | 3 |  | PVST+ |  | 12288 | 4 Units Stack
STP Root | Yes |  | 180 | Public Nova-Network | Yes | Gi 0/4 | 1G Copper | F8V03V1 | 1G1 | 100 |  | - | - | Gi 0/4 | 1G Copper | F8V03V1 | 1G3 |  |  | - | - | 1G Fiber ZX | 4 |  | Disabled |  | 16384 | 5 Units Stack
STP Bridge Priority | Yes |  | 190 | Storage Network | Yes | Gi 0/5 | 1G Copper | 4SYQ2V1 | 1G1 | 100 |  | - | - | Gi 0/5 | 1G Copper | 4SYQ2V1 | 1G3 |  |  | - | - | 1G Internal | 5 |  |  |  | 20480 | 6 Units Stack
|  |  | 200+ | Nova-Network Private | Yes | Gi 0/6 | 1G Copper | 5SYQ2V1 | 1G1 | 100 |  | - | - | Gi 0/6 | 1G Copper | 5SYQ2V1 | 1G3 |  |  | - | - | 10G Copper | 6 |  |  |  | 24576 | 7 Units Stack
Stacking |  |  | IP Addresses |  |  | Gi 0/7 | 1G Copper | 7SYQ2V1 | 1G1 | 100 |  | - | - | Gi 0/7 | 1G Copper | 7SYQ2V1 | 1G3 |  |  | - | - | 10G Fiber ER | 7 |  |  |  | 28672 | 8 Units Stack
|  |  | Interface | IP /Netmask | Required? | Gi 0/8 | 1G Copper |  |  |  |  | - | - | Gi 0/8 | 1G Copper |  |  |  |  | - | - | 10G Fiber LR | 8 |  |  |  | 32768 | 9 Units Stack
Comments |  |  | Management 0/0 |  | Yes | Gi 0/9 | 1G Copper |  |  |  |  | - | - | Gi 0/9 | 1G Copper |  |  |  |  | - | - | 10G Fiber SR | 9 |  |  |  | 36864 | 10 Units Stack
|  |  | 100 | 192.168.124.xxx | yes | Gi 0/10 | 1G Copper |  |  |  |  | - | - | Gi 0/10 | 1G Copper |  |  |  |  | - | - | 10G DAC (SFP+ SFP+) | 10 |  |  |  | 40960 | 11 Units Stack
|  |  | 120 |  | yes | Gi 0/11 | 1G Copper |  |  |  |  | - | - | Gi 0/11 | 1G Copper |  |  |  |  | - | - | 10G DAC (QSFP+ 4xSFP+) | 11 |  |  |  | 45056 | 12 Units Stack
|  |  | 140 |  | Yes | Gi 0/12 | 1G Copper |  |  |  |  | - | - | Gi 0/12 | 1G Copper |  |  |  |  | - | - | 10G Internal | 12 |  |  |  | 49152
|  |  | 160 |  | Yes | Gi 0/13 | 1G Copper |  |  |  |  | - | - | Gi 0/13 | 1G Copper |  |  |  |  | - | - | 40G Fiber LR4 | 13 |  |  |  | 53248
|  |  | 180 |  | Yes | Gi 0/14 | 1G Copper |  |  |  |  | - | - | Gi 0/14 | 1G Copper |  |  |  |  | - | - | 40G Fiber SR4 | 14 |  |  |  | 57344
|  |  | 190 |  | Yes | Gi 0/15 | 1G Copper |  |  |  |  | - | - | Gi 0/15 | 1G Copper |  |  |  |  | - | - | 40G Fiber SR4 + Breakout | 15 |  |  |  | 61440
|  |  | 200+ |  | Yes | Gi 0/16 | 1G Copper | 49V03V1 | 1G2 |  |  | - | - | Gi 0/16 | 1G Copper | 49V03V1 | 1G4 | 90 |  | - | - | 40G DAC (QSFP+ QSFP+) | 16 |  |  |  | 65536
[6 empty] | Gi 0/17 | 1G Copper | 7PDW1V1 | 1G2 |  |  | - | - | Gi 0/17 | 1G Copper | 7PDW1V1 | 1G4 | 90 |  | - | - | Stack Cable | 17
|  |  | Routes |  |  | Gi 0/18 | 1G Copper | 8PDW1V1 | 1G2 |  |  | - | - | Gi 0/18 | 1G Copper | 8PDW1V1 | 1G4 | 90 |  | - | - |  | 18
|  |  | Destination | Next Hop | Required? | Gi 0/19 | 1G Copper | 9PDW1V1 | 1G2 |  |  | - | - | Gi 0/19 | 1G Copper | 9PDW1V1 | 1G4 | 90 |  | - | - |  | 19
|  |  | 0.0.0.0 /0 |  |  | Gi 0/20 | 1G Copper | F8V03V1 | 1G2 |  |  | - | - | Gi 0/20 | 1G Copper | F8V03V1 | 1G4 | 90 |  | - | - |  | 20
[6 empty] | Gi 0/21 | 1G Copper | 4SYQ2V1 | 1G2 |  |  | - | - | Gi 0/21 | 1G Copper | 4SYQ2V1 | 1G4 | 90 |  | - | - |  | 21
[6 empty] | Gi 0/22 | 1G Copper | 5SYQ2V1 | 1G2 |  |  | - | - | Gi 0/22 | 1G Copper | 5SYQ2V1 | 1G4 | 90 |  | - | - |  | 22
[6 empty] | Gi 0/23 | 1G Copper | 7SYQ2V1 | 1G2 |  |  | - | - | Gi 0/23 | 1G Copper | 7SYQ2V1 | 1G4 | 90 |  | - | - |  | 23
[6 empty] | Gi 0/24 | 1G Copper |  |  |  |  | - | - | Gi 0/24 | 1G Copper |  |  |  |  | - | - |  | 24
|  | 720xd | 1 | CJQDTV1 | Storage | Gi 0/25 | 1G Copper |  |  |  |  | - | - | Gi 0/25 | 1G Copper |  |  |  |  | - | - |  | 25
|  | 720xd | 2 | 9JQDTV1 | Storage | Gi 0/26 | 1G Copper |  |  |  |  | - | - | Gi 0/26 | 1G Copper |  |  |  |  | - | - |  | 26
|  | 720xd | 3 | 7PDW1V1 | BAD BMC | Gi 0/27 | 1G Copper | Bastion Host 248-29 | VMNIC 7 |  |  | - | - | Gi 0/27 | 1G Copper |  |  |  |  | - | - |  | 27
|  | 720xd | 4 | 8PDW1V1 | Nova | Gi 0/28 | 1G Copper |  |  |  |  | - | - | Gi 0/28 | 1G Copper |  |  |  |  | - | - |  | 28
|  | 720xd | 5 | 9PDW1V1 | Nova | Gi 0/29 | 1G Copper | UPLLINK |  | 90 |  | - | - | Gi 0/29 | 1G Copper |  |  |  |  | - | - |  | 29
|  | 720 | 6 | 4SYQ2V1 | Rserver | Gi 0/30 | 1G Copper |  |  |  |  | - | - | Gi 0/30 | 1G Copper |  |  |  |  | - | - |  | 30
|  | 720 | 7 | 5SYQ2V1 | Controller | Gi 0/31 | 1G Copper | 49V03V1 | iDRAC | 100 |  | - | - | Gi 0/31 | 1G Copper |  |  |  |  | - | - |  | 31
|  | 720 | 8 | 7SYQ2V1 | Foreman | Gi 0/32 | 1G Copper | 7PDW1V1 | iDRAC | 100 |  | - | - | Gi 0/32 | 1G Copper |  |  |  |  | - | - |  | 32
[6 empty] | Gi 0/33 | 1G Copper | 8PDW1V1 | iDRAC | 100 |  | - | - | Gi 0/33 | 1G Copper |  |  |  |  | - | - |  | 33
[6 empty] | Gi 0/34 | 1G Copper | 9PDW1V1 | iDRAC | 100 |  | - | - | Gi 0/34 | 1G Copper |  |  |  |  | - | - |  | 34
[6 empty] | Gi 0/35 | 1G Copper | F8V03V1 | iDRAC | 100 |  | - | - | Gi 0/35 | 1G Copper |  |  |  |  | - | - |  | 35
[6 empty] | Gi 0/36 | 1G Copper | 4SYQ2V1 | iDRAC | 100 |  | - | - | Gi 0/36 | 1G Copper |  |  |  |  | - | - |  | 36
|  |  | MHT1R1K_SW03#sh vlan |  |  | Gi 0/37 | 1G Copper | 5SYQ2V1 | iDRAC | 100 |  | - | - | Gi 0/37 | 1G Copper |  |  |  |  | - | - |  | 37
[6 empty] | Gi 0/38 | 1G Copper | 7SYQ2V1 | iDRAC | 100 |  | - | - | Gi 0/38 | 1G Copper |  |  |  |  | - | - |  | 38
|  |  | Codes: * - Default VLAN, G - GVRP VLANs, P - Primary, C - Community, I - Isolated |  |  | Gi 0/39 | 1G Copper |  |  |  |  | - | - | Gi 0/39 | 1G Copper |  |  |  |  | - | - |  | 39
|  |  | Q: U - Untagged, T - Tagged |  |  | Gi 0/40 | 1G Copper |  |  |  |  | - | - | Gi 0/40 | 1G Copper |  |  |  |  | - | - |  | 40
|  |  | x - Dot1x untagged, X - Dot1x tagged |  |  | Gi 0/41 | 1G Copper |  |  |  |  | - | - | Gi 0/41 | 1G Copper |  |  |  |  | - | - |  | 41
|  |  | G - GVRP tagged, M - Vlan-stack, H - VSN tagged |  |  | Gi 0/42 | 1G Copper |  |  |  |  | - | - | Gi 0/42 | 1G Copper |  |  |  |  | - | - |  | 42
[6 empty] | Gi 0/43 | 1G Copper |  |  |  |  | - | - | Gi 0/43 | 1G Copper |  |  |  |  | - | - |  | 43
|  |  | NUM Status Description Q Ports |  |  | Gi 0/44 | - Empty - |  |  |  |  | - | - | Gi 0/44 | - Empty - |  |  |  |  | - | - |  | 44
|  |  | * 1 Active U Gi 0/8-18,21-30,39-41,43,46 |  |  | Gi 0/45 | - Empty - |  |  |  |  | - | - | Gi 0/45 | - Empty - |  |  |  |  | - | - |  | 45
|  |  | U Gi 1/0-2,5-15,44-47 |  |  | Gi 0/46 | - Empty - |  |  |  |  | - | - | Gi 0/46 | - Empty - |  |  |  |  | - | - |  | 46
|  |  | 100 Active OOB T Po1(Te 0/48) |  |  | Gi 0/47 | - Empty - |  |  |  |  | - | - | Gi 0/47 | - Empty - |  |  |  |  | - | - |  | 47
|  |  | T Gi 0/27,29,42 |  |  | Stack 0/48 | - Empty - |  |  |  |  | - | - | Stack 0/48 | - Empty - |  |  |  |  | - | - |  | 48
|  |  | U Gi 0/0-7,31-38 |  |  | Stack 0/49 | - Empty - |  |  |  |  | - | - | Stack 0/49 | - Empty - |  |  |  |  | - | - |  | 49
|  |  | U Gi 1/24-37 |  |  | Te 0/50 | 10G Fiber SR | F10 S4810 - S1 | Te 0/47 |  | 100,90? | 1 | LACP | Te 0/50 | 10G Fiber SR | F10 S4810 - S1 | Te 0/47 |  | 100,90 | 1 | LACP |  | 50
|  |  | 120 Active Provisioner T Po1(Te 0/48) |  |  | Te 0/51 | 10G Fiber SR | F10 S4810 - S2 | Te 1/47 |  | 100,90 | 1 | LACP | Te 0/51 | 10G Fiber SR | F10 S4810 - S2 | Te 1/47 |  | 100,90 | 1 | LACP |  | 51
|  |  | 140 Active Private API T Po1(Te 0/48) |  |  | Management 0/0 | 1G Copper |  |  |  |  | - | - | Management 0/0 | 1G Copper |  |  |  |  | - | - |  | 52
|  |  | T Gi 0/42 | [19 empty] | 53
|  |  | 180 Inactive Public Nova-Network U Gi 0/19-20 | [19 empty] | 54
|  |  | U Gi 1/3-4 | [19 empty] | 55
|  |  | 190 Inactive Storage Network | [19 empty] | 56
|  |  | 200 Inactive Nova-Network Private | [19 empty] | 57
|  |  | 300 Inactive BMC | [19 empty] | 58
|  |  | 400 Inactive | [19 empty] | 59
|  |  | 500 Inactive | [19 empty] | 60
61
62
63
64
65
66
67
68
69
70
71
72
73
74
75
76
77
78
79
80
81
82
83
84
85
86
87
88
89
90
91
92
93
94
95
96
97
98
99
100
101
102
103
104
105
106
107
108
109
110
111
112
113
114
115
116
117
118
119
120
121
122
123
124
125
126
127
128

## F10 S4810
| Required |  |  |  |  | STACK UNIT 0 | [8 empty] | Required | STACK UNIT 1 (If Required)
Hostname | Yes |  | VLANs |  | Required? | Interface |  | Destination |  | VLANs |  | LAG |  | Hostname | Yes | Interface |  | Destination |  | VLANs |  | LAG
Username | Yes |  | ID | Description | Required? | Name | Connector | Device Name | Port | Untagged | Tagged | # | Mode | Username | Yes | Name | Connector | Device Name | Port | Untagged | Tagged | # | Mode | Interface Type List | LAG # | LAG Mode | STP Mode | STP Root | STP Priorities | Stacking | VLT Priorities
Password | Yes |  | 100 | OOB | Yes | Te 0/0 | 10G Fiber SR | 7SYQ2V1 | 10G1 | 100 | 140,300,400,500-510,700 | - | - | Password | Yes | Te 1/0 | 10G Fiber SR | 7SYQ2V1 | 10G2 | 100 | 140,300,400,500-510,700 | - | - | - Empty - | - | - | STP | Yes | 0 | Standalone | 1
Firmware | Yes |  | 100 | Provisioner | yes | Te 0/1 | 10G Fiber SR | 5SYQ2V1 | 10G1 | 140 | 190,300,400,500-510,700 | - | - | Firmware | Yes | Te 1/1 | 10G Fiber SR | 5SYQ2V1 | 10G3 | 140 | 190,300,400,500-510,700 | - | - | 1G Copper | 1 | LACP | RSTP | No | 4096 | VLT | 4096
|  |  | 140 | Private API | yes | Te 0/2 | 10G Fiber SR | 4SYQ2V1 | 10G1 | - | 300,400,500-510,700 | - | - |  |  | Te 1/2 | 10G Fiber SR | 4SYQ2V1(shut) | 10G3 | - | 300,400,500-510,700 | - | - | 1G Fiber LX | 2 | Static | MSTP |  | 8192 | 2 Units Stack | 8192
STP Mode | Yes |  | 90 | Public API | Yes | Te 0/3 | 10G Fiber SR | 9PDW1V1 | 10G1 | - | 140,190,300,400,500-510,700 | - | - | STP Mode | Yes | Te 1/3 | 10G Fiber SR | 9PDW1V1 | 10G2 | - | 140,190,300,400,500-510,700 | - | - | 1G Fiber SX | 3 |  | PVST+ |  | 12288 | 3 Units Stack | 12288
STP Root | Yes |  | 90 | Public Nova-Network | Yes | Te 0/4 | 10G Fiber SR | 8PDW1V1 | 10G1 | - | 140,190,300,400,500-510,700 | - | - | STP Root | Yes | Te 1/4 | 10G Fiber SR | 8PDW1V1 | 10G2 | - | 140,190,300,400,500-510,700 | - | - | 1G Fiber ZX | 4 |  | Disabled |  | 16384 | 4 Units Stack | 16384
STP Bridge Priority | Yes |  | 190 | Storage Network | Yes | Te 0/5 | 10G Fiber SR | 7PDW1V1 | 10G1 | - |  | - | - | STP Bridge Priority | Yes | Te 1/5 | 10G Fiber SR | 7PDW1V1(BAD) | 10G2 | - |  | - | - | 1G Internal | 5 |  |  |  | 20480 | 5 Units Stack | 20480
|  |  | 200+ | Nova-Network Private | Yes | Te 0/6 | - Empty - |  |  |  |  | - | - |  |  | Te 1/6 | - Empty - |  |  |  |  | - | - | 10G Copper | 6 |  |  |  | 24576 | 6 Units Stack | 24576
Stacking/VLT | Yes |  | IP Addresses |  |  | Te 0/7 | - Empty - |  |  |  |  | - | - | Stacking/VLT | Yes | Te 1/7 | - Empty - |  |  |  |  | - | - | 10G Fiber ER | 7 |  |  |  | 28672 |  | 28672
VLT Domain # | Yes |  | Interface | IP /Netmask | Required? | Te 0/8 | - Empty - |  |  |  |  | - | - | VLT Domain # | Yes | Te 1/8 | - Empty - |  |  |  |  | - | - | 10G Fiber LR | 8 |  |  |  | 32768 |  | 32768
VLT Unit ID | Yes |  | Management 0/0 |  | Yes | Te 0/9 | - Empty - |  |  |  |  | - | - | VLT Unit ID | Yes | Te 1/9 | - Empty - |  |  |  |  | - | - | 10G Fiber SR | 9 |  |  |  | 36864 |  | 36864
VLT Primary Priority | Yes |  | 100 |  | yes | Te 0/10 | 10G Fiber SR | 9JQDTV1 | 10G1 | - | 140,190,300,400,500-510,700 | - | - | VLT Primary Priority | Yes | Te 1/10 | 10G Fiber SR | 9JQDTV1 | 10G2 | - | 140,190,300,400,500-510,700 | - | - | 10G DAC (SFP+ SFP+) | 10 |  |  |  | 40960 |  | 40960
|  |  | 120 |  | yes | Te 0/11 | 10G Fiber SR | SAH | 10G1 | - | 140,190,300,400,500-510,700 | - | - |  |  | Te 1/11 | 10G Fiber SR | SAH | 10G2 | - | 140,190,300,400,500-510,700 | - | - | 10G DAC (QSFP+ 4xSFP+) | 11 |  |  |  | 45056 |  | 45056
Comments |  |  | 140 |  | Yes | Te 0/12 | - Empty - |  |  |  |  | - | - | Comments |  | Te 1/12 | - Empty - |  |  |  |  | - | - | 10G Internal | 12 |  |  |  | 49152 |  | 49152
|  |  | 160 |  | Yes | Te 0/13 | - Empty - |  |  |  |  | - | - |  |  | Te 1/13 | - Empty - |  |  |  |  | - | - | 40G Fiber LR4 | 13 |  |  |  | 53248 |  | 53248
|  |  | 180 |  | Yes | Te 0/14 | - Empty - |  |  |  |  | - | - |  |  | Te 1/14 | - Empty - |  |  |  |  | - | - | 40G Fiber SR4 | 14 |  |  |  | 57344 |  | 57344
|  |  | 190 |  | Yes | Te 0/15 | - Empty - |  |  |  |  | - | - |  |  | Te 1/15 | - Empty - |  |  |  |  | - | - | 40G Fiber SR4 + Breakout | 15 |  |  |  | 61440 |  | 61440
|  |  | 200+ |  | Yes | Te 0/16 | - Empty - |  |  |  |  | - | - |  |  | Te 1/16 | - Empty - |  |  |  |  | - | - | 40G DAC (QSFP+ QSFP+) | 16 |  |  |  | 65536 |  | 65536
[6 empty] | Te 0/17 | - Empty - |  |  |  |  | - | - |  |  | Te 1/17 | - Empty - |  |  |  |  | - | - | Stack Cable | 17
|  |  | Routes |  |  | Te 0/18 | - Empty - |  |  |  |  | - | - |  |  | Te 1/18 | - Empty - |  |  |  |  | - | - |  | 18
|  |  | Destination | Next Hop | Required? | Te 0/19 | - Empty - |  |  |  |  | - | - |  |  | Te 1/19 | - Empty - |  |  |  |  | - | - |  | 19
|  |  | 0.0.0.0 /0 |  |  | Te 0/20 | - Empty - |  |  |  |  | - | - |  |  | Te 1/20 | - Empty - |  |  |  |  | - | - |  | 20
[6 empty] | Te 0/21 | - Empty - |  |  |  |  | - | - |  |  | Te 1/21 | - Empty - |  |  |  |  | - | - |  | 21
[6 empty] | Te 0/22 | - Empty - |  |  |  |  | - | - |  |  | Te 1/22 | - Empty - |  |  |  |  | - | - |  | 22
[6 empty] | Te 0/23 | 10G Fiber SR | 9JQDTV1 | 10G3 | 90 |  | - | - |  |  | Te 1/23 | 10G Fiber SR | 9JQDTV1 | 10G4 | 90 |  | - | - |  | 23
[6 empty] | Te 0/24 | 10G Fiber SR | SAH | 10G3 | 90 |  | - | - |  |  | Te 1/24 | 10G Fiber SR | Sah | 10G4 | 90 |  | - | - |  | 24
[6 empty] | Te 0/25 | - Empty - |  |  |  |  | - | - |  |  | Te 1/25 | - Empty - |  |  |  |  | - | - |  | 25
| 720xd | 1 | CJQDTV1 | Storage |  | Te 0/26 | - Empty - |  |  |  |  | - | - |  |  | Te 1/26 | - Empty - |  |  |  |  | - | - |  | 26
| 720xd | 2 | 9JQDTV1 | Storage |  | Te 0/27 | - Empty - |  |  |  |  | - | - |  |  | Te 1/27 | - Empty - |  |  |  |  | - | - |  | 27
| 720xd | 3 | 7PDW1V1 | BAD BMC |  | Te 0/28 | - Empty - |  |  |  |  | - | - |  |  | Te 1/28 | - Empty - |  |  |  |  | - | - |  | 28
| 720xd | 4 | 8PDW1V1 | Nova |  | Te 0/29 | - Empty - |  |  |  |  | - | - |  |  | Te 1/29 | - Empty - |  |  |  |  | - | - |  | 29
| 720xd | 5 | 9PDW1V1 | Nova |  | Te 0/30 | - Empty - |  |  |  |  | - | - |  |  | Te 1/30 | - Empty - |  |  |  |  | - | - |  | 30
| 720 | 6 | 4SYQ2V1 | Reserve/CB Admin |  | Te 0/31 | - Empty - |  |  |  |  | - | - |  |  | Te 1/31 | - Empty - |  |  |  |  | - | - |  | 31
| 720 | 7 | 5SYQ2V1 | Controller |  | Te 0/32 | - Empty - |  |  |  |  | - | - |  |  | Te 1/32 | - Empty - |  |  |  |  | - | - |  | 32
| 720 | 8 | 7SYQ2V1 | Foreman |  | Te 0/33 | - Empty - |  |  |  |  | - | - |  |  | Te 1/33 | - Empty - |  |  |  |  | - | - |  | 33
[5 empty] | 192.168.253.140,143 | Te 0/34 | - Empty - |  |  |  |  | - | - |  |  | Te 1/34 | - Empty - |  |  |  |  | - | - |  | 34
[6 empty] | Te 0/35 | - Empty - |  |  |  |  | - | - |  |  | Te 1/35 | - Empty - |  |  |  |  | - | - |  | 35
[6 empty] | Te 0/36 | - Empty - |  |  |  |  | - | - |  |  | Te 1/36 | - Empty - |  |  |  |  | - | - |  | 36
[6 empty] | Te 0/37 | - Empty - |  |  |  |  | - | - |  |  | Te 1/37 | - Empty - |  |  |  |  | - | - |  | 37
[6 empty] | Te 0/38 | - Empty - |  |  |  |  | - | - |  |  | Te 1/38 | - Empty - |  |  |  |  | - | - |  | 38
[6 empty] | Te 0/39 | - Empty - |  |  |  |  | - | - |  |  | Te 1/39 | - Empty - |  |  |  |  | - | - |  | 39
[6 empty] | Te 0/40 | 10G Fiber SR | 5SYQ2V1 | 10G2 | 90 |  | - | - |  |  | Te 1/40 | 10G Fiber SR | 5SYQ2V1 | 10G4 | 90 |  | - | - |  | 40
[6 empty] | Te 0/41 | 10G Fiber SR | 4SYQ2V1(shut) | 10G2 |  |  | - | - |  |  | Te 1/41 | 10G Fiber SR | 4SYQ2V1(shut) | 10G4 |  |  | - | - |  | 41
[6 empty] | Te 0/42 | - Empty - |  |  |  |  | - | - |  |  | Te 1/42 | - Empty - |  |  |  |  | - | - |  | 42
[6 empty] | Te 0/43 | - Empty - |  |  |  |  | - | - |  |  | Te 1/43 | - Empty - |  |  |  |  | - | - |  | 43
[6 empty] | Te 0/44 | - Empty - |  |  |  |  | - | - |  |  | Te 1/44 | - Empty - |  |  |  |  | - | - |  | 44
[6 empty] | Te 0/45 | - Empty - |  |  |  |  | - | - |  |  | Te 1/45 | - Empty - |  |  |  |  | - | - |  | 45
[6 empty] | Te 0/46 | - Empty - |  |  |  |  | - | - |  |  | Te 1/46 | - Empty - |  |  |  |  | - | - |  | 46
[6 empty] | Te 0/47 | 10G Fiber SR | F10 S55 | Te 0/50 |  | 100120 | 1 | LACP |  |  | Te 1/47 | 10G Fiber SR | F10 S55 | Te 0/51 |  | 100120 | 1 | LACP |  | 47
[6 empty] | fortyGig 0/48 | 40G Fiber SR4 | Switch 2 | fortyGig 1/48 |  |  | - | - |  |  | fortyGig 1/48 | 40G Fiber SR4 | Switch 1 | fortyGig 1/48 |  |  | - | - |  | 48
[6 empty] | fortyGig 0/52 | 40G Fiber SR4 | Switch 2 | fortyGig 1/52 |  |  | - | - |  |  | fortyGig 1/52 | 40G Fiber SR4 | Switch 1 | fortyGig 1/52 |  |  | - | - |  | 49
[6 empty] | fortyGig 0/56 | 40G Fiber SR4 | External to Cluster | Desginated Port |  | 100160180 | - | - |  |  | fortyGig 1/56 | 40G Fiber SR4 | External to Cluster | Desginated Port |  | 100160180 | - | - |  | 50
[6 empty] | fortyGig 0/60 | 40G Fiber SR4 | External to Cluster | Desginated Port |  | 100160180 | - | - |  |  | fortyGig 1/60 | 40G Fiber SR4 | External to Cluster | Desginated Port |  | 100160180 | - | - |  | 51
[6 empty] | Management 0/0 | 1G Copper |  |  |  |  | - | - |  |  | Management 1/0 | 1G Copper |  |  |  |  | - | - |  | 52
53
54
55
56
57
58
59
60
61
62
63
64
65
66
67
68
69
70
71
72
73
74
75
76
77
78
79
80
81
82
83
84
85
86
87
88
89
90
91
92
93
94
95
96
97
98
99
100
101
102
103
104
105
106
107
108
109
110
111
112
113
114
115
116
117
118
119
120
121
122
123
124
125
126
127
128

## BOM
Need 8 (9 for HA) of this |  |  |  | Need 3 of this
Quote | Qty | Sku | Description | Quote | Qty | Sku | Description
Quote | Qty | Sku | Description | Quote | Qty | Sku | Description
664703704 | 1 | 331-3765 | UEFI BIOS Setting | 665034285 | 1 | 331-3765 | UEFI BIOS Setting
R720 Quote | 1 | 591-BBBP | PowerEdge R720 Motherboard, TPM | R720xd Quote | 1 | 210-ABMY | PowerEdge R720xd, Intel XeonE-26XX v2 Processors
| 1 | 210-ABVP | PowerEdge R720, Intel Xeon E-26XX v2 Processors |  | 1 | 591-BBBP | PowerEdge R720 Motherboard, TPM
| 1 | 342-3587 | 3.5" Chassis with up to 8 Hard Drives |  | 1 | 342-3567 | Chassis with up to 12, 3.5" Hard Drives
| 1 | 331-4437 | PowerEdge R720 Shipping |  | 1 | 331-4437 | PowerEdge R720 Shipping
| 1 | 338-BDBG | Intel Xeon E5-2670v2 2.5GHz,25M Cache, 8.0GT/s QPI, Turbo, HT, 10C, 115W, Max Mem 1866MHz |  | 2 | 331-4508 | Heat Sink for PowerEdge R720and R720xd
| 1 | 338-BDBV | Intel Xeon E5-2670v2 2.5GHz,25M Cache, 8.0GT/s QPI, Turbo, HT, 10C, 115W, Max Mem 1866MHz,2nd Proc |  | 1 | 338-BDBG | Intel Xeon E5-2670v2 2.5GHz,25M Cache, 8.0GT/s QPI, Turbo, HT, 10C, 115W, Max Mem 1866MHz
| 1 | 317-8688 | DIMM Blanks for Systems with2 Processors |  | 1 | 317-8688 | DIMM Blanks for Systems with2 Processors
| 2 | 331-4508 | Heat Sink for PowerEdge R720and R720xd |  | 1 | 338-BDBV | Intel Xeon E5-2670v2 2.5GHz,25M Cache, 8.0GT/s QPI, Turbo, HT, 10C, 115W, Max Mem 1866MHz,2nd Proc
| 1 | 331-4424 | 1600 MHz RDIMMS |  | 1 | 331-4424 | 1600 MHz RDIMMS
| 1 | 331-4428 | Performance Optimized |  | 1 | 331-4428 | Performance Optimized
| 8 | 319-1812 | 16GB RDIMM, 1600MT/s, Low Volt, Dual Rank, x4 Data Width |  | 8 | 319-1812 | 16GB RDIMM, 1600MT/s, Low Volt, Dual Rank, x4 Data Width
| 1 | 331-4403 | Unconfigured RAID for H710P/H710/H310 (1-16 HDDs) |  | 1 | 331-4557 | Unconfigured RAID for H710P/H710/H310 (1-24 HDDs)
| 1 | 342-3529 | PERC H710 Integrated RAID Controller, 512MB NV Cache |  | 1 | 342-3529 | PERC H710 Integrated RAID Controller, 512MB NV Cache
| 8 | 341-8730 | 1TB 7.2K RPM SATA 3Gbps 3.5in Hot-plug Hard Drive |  | 12 | 342-5272 | 4TB 7.2K RPM SATA 3Gbps 3.5in Hot-plug Hard Drive
| 1 | 421-5339 | iDRAC7 Enterprise |  | 1 | 421-5339 | iDRAC7 Enterprise
| 1 | 430-4447 | Intel Ethernet I350 QP 1Gb Network Daughter Card |  | 1 | 430-4447 | Intel Ethernet I350 QP 1Gb Network Daughter Card
| 1 | 331-4440 | Risers with up to 6, x8 PCIeSlots + 1, x16 PCIe Slot |  | 2 | 330-8723 | SFP+, Short Range, Optical Tranceiver, LC Connector, 10Gb and 1Gb compatible for Intel and Broadcom
| 2 | 330-8723 | SFP+, Short Range, Optical Tranceiver, LC Connector, 10Gb and 1Gb compatible for Intel and Broadcom |  | 1 | 430-4445 | Intel X520 DP 10Gb DA/SFP+ Server Adapter
| 1 | 430-4445 | Intel X520 DP 10Gb DA/SFP+ Server Adapter |  | 1 | 331-4605 | Dual, Hot-plug, Redundant Power Supply (1+1), 750W
| 1 | 331-4605 | Dual, Hot-plug, Redundant Power Supply (1+1), 750W |  | 2 | 330-3151 | Power Cord, C13 to C14, PDU Style, 12 Amps, 2 meter, Qty1
| 2 | 330-3151 | Power Cord, C13 to C14, PDU Style, 12 Amps, 2 meter, Qty1 |  | 1 | 330-5116 | Power Saving Dell Active Power Controller
| 1 | 330-5116 | Power Saving Dell Active Power Controller |  | 1 | 331-4433 | ReadyRails Sliding Rails With Cable Management Arm
| 1 | 331-4433 | ReadyRails Sliding Rails With Cable Management Arm |  | 1 | 318-1375 | Bezel
| 1 | 318-1375 | Bezel |  | 1 | 331-5914 | Electronic System Documentation and OpenManage DVD Kit forR720 and R720xd
| 1 | 313-9092 | DVD ROM, SATA, INTERNAL |  | 1 | 420-6320 | No Operating System
| 1 | 310-5171 | No System Documentation, No OpenManage DVD Kit |  | 1 | 421-5736 | No Media Required
| 1 | 420-6320 | No Operating System |  | 1 | 989-3439 | Dell ProSupport. For tech support, visit http://support.dell.com/ProSupport or call 1-800-945-3355
| 1 | 421-5736 | No Media Required |  | 1 | 936-0967 | Dell Hardware Limited Warranty Plus On Site Service Initial Year
| 1 | 939-2678 | Dell Hardware Limited Warranty Plus On Site Service Extended Year |  | 1 | 936-7263 | ProSupport: 7x24 HW / SW Tech Support and Assistance, 3 Year
| 1 | 939-2768 | Dell Hardware Limited Warranty Plus On Site Service Initial Year |  | 1 | 939-3398 | Dell Hardware Limited Warranty Plus On Site Service Extended Year
| 1 | 989-3439 | Dell ProSupport. For tech support, visit http://support.dell.com/ProSupport or call 1-800-945-3355 |  | 1 | 989-2701 | ProSupport: Next Business Day Onsite Service After ProblemDiagnosis, Initial Year
| 1 | 936-4593 | ProSupport: Next Business Day Onsite Service After ProblemDiagnosis, 2 Year Extended |  | 1 | 936-7243 | ProSupport: Next Business Day Onsite Service After ProblemDiagnosis, 2 Year Extended
| 1 | 936-4603 | ProSupport: 7x24 HW / SW Tech Support and Assistance, 3 Year |  | 1 | 900-9997 | On-Site Installation Declined
| 1 | 988-9281 | ProSupport: Next Business Day Onsite Service After ProblemDiagnosis, Initial Year |  | 1 | 926-2979 | Proactive Maintenance Service Declined
| 1 | 900-9997 | On-Site Installation Declined
| 1 | 926-2979 | Proactive Maintenance Service Declined
Need 2 of this |  |  |  | Need 1 of this
Quote | Qty | Sku | Description | Quote | Qty | Sku | Description
3971749v.1 | 1 | 225-2479 | Force10, S4810P, 1RU, 48 x 10GbE SFP+, 4 x 40GbE QSFP+, 1 x AC PSU, 2 x FM, PSU to IO Panels (Reverse) | s55 Switch | 1 | 225-2504 | Force10, S55, 1RU, 44 x 10/100/1000 BASE-T, 4 x 1GbE SFP, 1 x AC PSU, 2 x FM, PSU to IO Panels (Reverse)
S4810 | 1 | 331-9233 | No Returns Allowed on Dell Networking Switches |  | 1 | 450-AASX | Power Cord, 250V, 12A, 2 Meters, C13/C14
| 1 | 331-6279 | Force10, User Documentation for S4810, DAO/BCC |  | 1 | 331-6271 | Force10, User Documentation for S55/S60, DAO/BCC
| 1 | 996-2760 | Dell Hardware Limited Warranty Extended Year(s) |  | 1 | 995-9649 | SW Support,Force10 Software ,5 Years
| 1 | 935-0103 | SW Support,Force10 Software ,3 Years |  | 1 | 995-0622 | ProSupport: 7x24 HW / SW Tech Support and Assistance, 3 Years
| 1 | 996-2670 | Dell Hardware Limited Warranty Initial Year |  | 1 | 936-8734 | ProSupport: Next Business Day Onsite Service After ProblemDiagnosis, 2 Year Extended
| 1 | 989-3439 | Dell ProSupport. For tech support, visit http://support.dell.com/ProSupport or call 1-800-945-3355 |  | 1 | 936-8714 | ProSupport: Next Business Day Onsite Service After ProblemDiagnosis, Initial Year
| 1 | 935-0093 | ProSupport: Next Business Day Parts Delivery, 2 Year Extended |  | 1 | 938-7578 | Dell Hardware Limited Warranty Extended Year(s)
| 1 | 935-0143 | ProSupport: 7x24 HW / SW Tech Support and Assistance, 3 Years |  | 1 | 935-1367 | Dell Hardware Limited Warranty Initial Year
| 1 | 931-3806 | ProSupport: Next Business Day Parts Delivery, Initial Year |  | 1 | 989-3439 | Dell ProSupport. For tech support, visit http://support.dell.com/ProSupport or call 1-800-945-3355
| 1 | 900-9997 | On-Site Installation Declined |  | 1 | 996-0540 | Force10, 5 Year Return To Depot Service, Base Warranty
| 1 | 973-2426 | Declined Remote Consulting Service |  | 1 | 923-2669 | Remote Implementation of a Layer 2 Ethernet Switch
| 1 | 470-AAFE | Dell Networking, Cable, QSFP+ to QSFP+, 40GbE Passive Copper Direct Attach Cable, 1 Meter |  | 1 | 973-2426 | Declined Remote Consulting Service
| 1 | 450-AASX | Power Cord, 250V, 12A, 2 Meters, C13/C14 |  | 1 | 331-9233 | No Returns Allowed on Dell Networking Switches
| 1 | 332-0139 | Force10 Customer not deploying this switch in iSCSI or FCOE environment.
| 1 | 331-5393 | Force10, Rear Rack Mounting Bracket, 4 Post, S4810

## Network Switch Configs
S4810 | S4810 | S55
! Version 9.1(0.0) | ! Version 9.1(0.0) | ! Version 8.3.5.3
! Last configuration change at Sun Mar 9 07:53:49 2014 by admin | ! Last configuration change at Sun Mar 9 07:53:49 2014 by admin | ! Last configuration change at Fri Feb 28 07:07:13 2014 by admin
! Startup-config last updated at Sun Mar 9 07:55:16 2014 by admin | ! Startup-config last updated at Sun Mar 9 07:55:16 2014 by admin | ! Startup-config last updated at Tue Mar 4 05:42:24 2014 by twalker
! | ! | !
boot system stack-unit 0 primary system: A: | boot system stack-unit 0 primary system: A: | boot system stack-unit 0 primary system: A:
boot system stack-unit 0 secondary system: B: | boot system stack-unit 0 secondary system: B: | boot system stack-unit 0 secondary system: B:
boot system stack-unit 0 default system: A: | boot system stack-unit 0 default system: A: | boot system stack-unit 0 default system: A:
! | ! | !
redundancy auto-synchronize full | redundancy auto-synchronize full | redundancy auto-synchronize full
! | ! | !
hardware watchdog | hardware watchdog | hardware watchdog
! | ! | !
hostname YourHostName | hostname YourHostName | service timestamps log datetime localtime show-timezone
! | ! | !
username admin password 7 e0c229bPASSWORD432fd81 privilege 15 | username admin password 7 e0c229bPASSWORD432fd81 privilege 15 | hostname YourHostName
! | ! | !
protocol spanning-tree rstp | protocol spanning-tree rstp | username admin password 7 e0c229bPASSWORD432fd81 privilege 15
no disable | no disable | !
hello-time 1 | hello-time 1 | protocol spanning-tree rstp
max-age 6 | max-age 6 | no disable
forward-delay 4 | forward-delay 4 | !
bridge-priority 16384 | bridge-priority 32778 | stack-unit 0 provision S55
! | ! | !
vlt domain 899 | vlt domain 899 | interface GigabitEthernet 0/0
peer-link port-channel 100 | peer-link port-channel 100 | no ip address
primary-priority 4096 | primary-priority 16384 | portmode hybrid
unit-id 0 | unit-id 1 | switchport
! | ! | spanning-tree rstp edge-port
stack-unit 0 provision S4810 | stack-unit 0 provision S4810 | shutdown
! | ! | !
interface TenGigabitEthernet 0/0 | interface TenGigabitEthernet 0/0 | interface GigabitEthernet 0/1
no ip address | no ip address | no ip address
portmode hybrid | portmode hybrid | portmode hybrid
switchport | switchport | switchport
flowcontrol rx on tx off | flowcontrol rx on tx off | spanning-tree rstp edge-port
spanning-tree rstp edge-port | spanning-tree rstp edge-port | no shutdown
no shutdown | no shutdown | !
! | ! | interface GigabitEthernet 0/2
interface TenGigabitEthernet 0/1 | interface TenGigabitEthernet 0/1 | no ip address
no ip address | no ip address | portmode hybrid
portmode hybrid | portmode hybrid | switchport
switchport | switchport | spanning-tree rstp edge-port
flowcontrol rx on tx off | flowcontrol rx on tx off | no shutdown
spanning-tree rstp edge-port | spanning-tree rstp edge-port | !
no shutdown | no shutdown | interface GigabitEthernet 0/3
! | ! | no ip address
interface TenGigabitEthernet 0/2 | interface TenGigabitEthernet 0/2 | portmode hybrid
no ip address | no ip address | switchport
portmode hybrid | portmode hybrid | spanning-tree rstp edge-port
switchport | switchport | no shutdown
flowcontrol rx on tx off | flowcontrol rx on tx off | !
spanning-tree rstp edge-port | spanning-tree rstp edge-port | interface GigabitEthernet 0/4
no shutdown | no shutdown | no ip address
! | ! | portmode hybrid
interface TenGigabitEthernet 0/3 | interface TenGigabitEthernet 0/3 | switchport
no ip address | no ip address | spanning-tree rstp edge-port
portmode hybrid | portmode hybrid | no shutdown
switchport | switchport | !
flowcontrol rx on tx off | flowcontrol rx on tx off | interface GigabitEthernet 0/5
spanning-tree rstp edge-port | spanning-tree rstp edge-port | no ip address
no shutdown | no shutdown | portmode hybrid
! | ! | switchport
interface TenGigabitEthernet 0/4 | interface TenGigabitEthernet 0/4 | spanning-tree rstp edge-port
no ip address | no ip address | no shutdown
portmode hybrid | portmode hybrid | !
switchport | switchport | interface GigabitEthernet 0/6
flowcontrol rx on tx off | flowcontrol rx on tx off | no ip address
spanning-tree rstp edge-port | spanning-tree rstp edge-port | portmode hybrid
no shutdown | no shutdown | switchport
! | ! | spanning-tree rstp edge-port
interface TenGigabitEthernet 0/5 | interface TenGigabitEthernet 0/5 | no shutdown
no ip address | no ip address | !
portmode hybrid | portmode hybrid | interface GigabitEthernet 0/7
switchport | switchport | no ip address
flowcontrol rx on tx off | flowcontrol rx on tx off | portmode hybrid
spanning-tree rstp edge-port | spanning-tree rstp edge-port | switchport
no shutdown | no shutdown | spanning-tree rstp edge-port
! | ! | no shutdown
interface TenGigabitEthernet 0/6 | interface TenGigabitEthernet 0/6 | !
no ip address | no ip address | interface GigabitEthernet 0/8
portmode hybrid | portmode hybrid | no ip address
switchport | switchport | portmode hybrid
flowcontrol rx on tx off | flowcontrol rx on tx off | switchport
spanning-tree rstp edge-port | spanning-tree rstp edge-port | spanning-tree rstp edge-port
no shutdown | no shutdown | no shutdown
! | ! | !
interface TenGigabitEthernet 0/7 | interface TenGigabitEthernet 0/7 | interface GigabitEthernet 0/9
no ip address | no ip address | no ip address
portmode hybrid | portmode hybrid | portmode hybrid
switchport | switchport | switchport
flowcontrol rx on tx off | flowcontrol rx on tx off | spanning-tree rstp edge-port
spanning-tree rstp edge-port | spanning-tree rstp edge-port | no shutdown
no shutdown | no shutdown | !
! | ! | interface GigabitEthernet 0/10
interface TenGigabitEthernet 0/8 | interface TenGigabitEthernet 0/8 | no ip address
no ip address | no ip address | portmode hybrid
portmode hybrid | portmode hybrid | switchport
switchport | switchport | spanning-tree rstp edge-port
flowcontrol rx on tx off | flowcontrol rx on tx off | no shutdown
spanning-tree rstp edge-port | spanning-tree rstp edge-port | !
shutdown | shutdown | interface GigabitEthernet 0/11
! | ! | no ip address
interface TenGigabitEthernet 0/9 | interface TenGigabitEthernet 0/9 | portmode hybrid
no ip address | no ip address | switchport
portmode hybrid | portmode hybrid | spanning-tree rstp edge-port
switchport | switchport | no shutdown
flowcontrol rx on tx off | flowcontrol rx on tx off | !
spanning-tree rstp edge-port | spanning-tree rstp edge-port | interface GigabitEthernet 0/12
shutdown | shutdown | no ip address
! | ! | portmode hybrid
interface TenGigabitEthernet 0/10 | interface TenGigabitEthernet 0/10 | switchport
no ip address | no ip address | spanning-tree rstp edge-port
portmode hybrid | portmode hybrid | shutdown
switchport | switchport | !
flowcontrol rx on tx off | flowcontrol rx on tx off | interface GigabitEthernet 0/13
spanning-tree rstp edge-port | spanning-tree rstp edge-port | no ip address
shutdown | shutdown | portmode hybrid
! | ! | switchport
interface TenGigabitEthernet 0/11 | interface TenGigabitEthernet 0/11 | spanning-tree rstp edge-port
no ip address | no ip address | shutdown
portmode hybrid | portmode hybrid | !
switchport | switchport | interface GigabitEthernet 0/14
flowcontrol rx on tx off | flowcontrol rx on tx off | no ip address
spanning-tree rstp edge-port | spanning-tree rstp edge-port | portmode hybrid
shutdown | shutdown | switchport
! | ! | spanning-tree rstp edge-port
interface TenGigabitEthernet 0/12 | interface TenGigabitEthernet 0/12 | shutdown
no ip address | no ip address | !
portmode hybrid | portmode hybrid | interface GigabitEthernet 0/15
switchport | switchport | no ip address
flowcontrol rx on tx off | flowcontrol rx on tx off | portmode hybrid
spanning-tree rstp edge-port | spanning-tree rstp edge-port | switchport
shutdown | shutdown | spanning-tree rstp edge-port
! | ! | shutdown
interface TenGigabitEthernet 0/13 | interface TenGigabitEthernet 0/13 | !
no ip address | no ip address | interface GigabitEthernet 0/16
portmode hybrid | portmode hybrid | no ip address
switchport | switchport | portmode hybrid
flowcontrol rx on tx off | flowcontrol rx on tx off | switchport
spanning-tree rstp edge-port | spanning-tree rstp edge-port | spanning-tree rstp edge-port
shutdown | shutdown | shutdown
! | ! | !
interface TenGigabitEthernet 0/14 | interface TenGigabitEthernet 0/14 | interface GigabitEthernet 0/17
no ip address | no ip address | no ip address
portmode hybrid | portmode hybrid | portmode hybrid
switchport | switchport | switchport
flowcontrol rx on tx off | flowcontrol rx on tx off | spanning-tree rstp edge-port
spanning-tree rstp edge-port | spanning-tree rstp edge-port | no shutdown
shutdown | shutdown | !
! | ! | interface GigabitEthernet 0/18
interface TenGigabitEthernet 0/15 | interface TenGigabitEthernet 0/15 | no ip address
no ip address | no ip address | portmode hybrid
portmode hybrid | portmode hybrid | switchport
switchport | switchport | spanning-tree rstp edge-port
flowcontrol rx on tx off | flowcontrol rx on tx off | shutdown
spanning-tree rstp edge-port | spanning-tree rstp edge-port | !
shutdown | shutdown | interface GigabitEthernet 0/19
! | ! | no ip address
interface TenGigabitEthernet 0/16 | interface TenGigabitEthernet 0/16 | portmode hybrid
no ip address | no ip address | switchport
portmode hybrid | portmode hybrid | spanning-tree rstp edge-port
switchport | switchport | shutdown
flowcontrol rx on tx off | flowcontrol rx on tx off | !
spanning-tree rstp edge-port | spanning-tree rstp edge-port | interface GigabitEthernet 0/20
shutdown | shutdown | no ip address
! | ! | portmode hybrid
interface TenGigabitEthernet 0/17 | interface TenGigabitEthernet 0/17 | switchport
no ip address | no ip address | spanning-tree rstp edge-port
portmode hybrid | portmode hybrid | shutdown
switchport | switchport | !
flowcontrol rx on tx off | flowcontrol rx on tx off | interface GigabitEthernet 0/21
spanning-tree rstp edge-port | spanning-tree rstp edge-port | no ip address
shutdown | shutdown | portmode hybrid
! | ! | switchport
interface TenGigabitEthernet 0/18 | interface TenGigabitEthernet 0/18 | spanning-tree rstp edge-port
no ip address | no ip address | shutdown
portmode hybrid | portmode hybrid | !
switchport | switchport | interface GigabitEthernet 0/22
flowcontrol rx on tx off | flowcontrol rx on tx off | no ip address
spanning-tree rstp edge-port | spanning-tree rstp edge-port | portmode hybrid
shutdown | shutdown | switchport
! | ! | spanning-tree rstp edge-port
interface TenGigabitEthernet 0/19 | interface TenGigabitEthernet 0/19 | shutdown
no ip address | no ip address | !
portmode hybrid | portmode hybrid | interface GigabitEthernet 0/23
switchport | switchport | no ip address
flowcontrol rx on tx off | flowcontrol rx on tx off | portmode hybrid
spanning-tree rstp edge-port | spanning-tree rstp edge-port | switchport
shutdown | shutdown | spanning-tree rstp edge-port
! | ! | shutdown
interface TenGigabitEthernet 0/20 | interface TenGigabitEthernet 0/20 | !
no ip address | no ip address | interface GigabitEthernet 0/24
portmode hybrid | portmode hybrid | no ip address
switchport | switchport | portmode hybrid
flowcontrol rx on tx off | flowcontrol rx on tx off | switchport
spanning-tree rstp edge-port | spanning-tree rstp edge-port | spanning-tree rstp edge-port
shutdown | shutdown | no shutdown
! | ! | !
interface TenGigabitEthernet 0/21 | interface TenGigabitEthernet 0/21 | interface GigabitEthernet 0/25
no ip address | no ip address | no ip address
portmode hybrid | portmode hybrid | portmode hybrid
switchport | switchport | switchport
flowcontrol rx on tx off | flowcontrol rx on tx off | spanning-tree rstp edge-port
spanning-tree rstp edge-port | spanning-tree rstp edge-port | no shutdown
shutdown | shutdown | !
! | ! | interface GigabitEthernet 0/26
interface TenGigabitEthernet 0/22 | interface TenGigabitEthernet 0/22 | no ip address
no ip address | no ip address | portmode hybrid
portmode hybrid | portmode hybrid | switchport
switchport | switchport | spanning-tree rstp edge-port
flowcontrol rx on tx off | flowcontrol rx on tx off | no shutdown
spanning-tree rstp edge-port | spanning-tree rstp edge-port | !
shutdown | shutdown | interface GigabitEthernet 0/27
! | ! | no ip address
interface TenGigabitEthernet 0/23 | interface TenGigabitEthernet 0/23 | portmode hybrid
no ip address | no ip address | switchport
portmode hybrid | portmode hybrid | spanning-tree rstp edge-port
switchport | switchport | no shutdown
flowcontrol rx on tx off | flowcontrol rx on tx off | !
spanning-tree rstp edge-port | spanning-tree rstp edge-port | interface GigabitEthernet 0/28
shutdown | shutdown | no ip address
! | ! | portmode hybrid
interface TenGigabitEthernet 0/24 | interface TenGigabitEthernet 0/24 | switchport
no ip address | no ip address | spanning-tree rstp edge-port
portmode hybrid | portmode hybrid | no shutdown
switchport | switchport | !
flowcontrol rx on tx off | flowcontrol rx on tx off | interface GigabitEthernet 0/29
spanning-tree rstp edge-port | spanning-tree rstp edge-port | no ip address
no shutdown | no shutdown | portmode hybrid
! | ! | switchport
interface TenGigabitEthernet 0/25 | interface TenGigabitEthernet 0/25 | spanning-tree rstp edge-port
no ip address | no ip address | no shutdown
portmode hybrid | portmode hybrid | !
switchport | switchport | interface GigabitEthernet 0/30
flowcontrol rx on tx off | flowcontrol rx on tx off | no ip address
spanning-tree rstp edge-port | spanning-tree rstp edge-port | portmode hybrid
no shutdown | no shutdown | switchport
! | ! | spanning-tree rstp edge-port
interface TenGigabitEthernet 0/26 | interface TenGigabitEthernet 0/26 | no shutdown
no ip address | no ip address | !
portmode hybrid | portmode hybrid | interface GigabitEthernet 0/31
switchport | switchport | no ip address
flowcontrol rx on tx off | flowcontrol rx on tx off | portmode hybrid
spanning-tree rstp edge-port | spanning-tree rstp edge-port | switchport
no shutdown | no shutdown | spanning-tree rstp edge-port
! | ! | no shutdown
interface TenGigabitEthernet 0/27 | interface TenGigabitEthernet 0/27 | !
no ip address | no ip address | interface GigabitEthernet 0/32
portmode hybrid | portmode hybrid | no ip address
switchport | switchport | portmode hybrid
flowcontrol rx on tx off | flowcontrol rx on tx off | switchport
spanning-tree rstp edge-port | spanning-tree rstp edge-port | spanning-tree rstp edge-port
no shutdown | no shutdown | no shutdown
! | ! | !
interface TenGigabitEthernet 0/28 | interface TenGigabitEthernet 0/28 | interface GigabitEthernet 0/33
no ip address | no ip address | no ip address
portmode hybrid | portmode hybrid | switchport
switchport | switchport | no shutdown
flowcontrol rx on tx off | flowcontrol rx on tx off | !
spanning-tree rstp edge-port | spanning-tree rstp edge-port | interface GigabitEthernet 0/34
no shutdown | no shutdown | no ip address
! | ! | portmode hybrid
interface TenGigabitEthernet 0/29 | interface TenGigabitEthernet 0/29 | switchport
no ip address | no ip address | spanning-tree rstp edge-port
portmode hybrid | portmode hybrid | no shutdown
switchport | switchport | !
flowcontrol rx on tx off | flowcontrol rx on tx off | interface GigabitEthernet 0/35
spanning-tree rstp edge-port | spanning-tree rstp edge-port | no ip address
shutdown | shutdown | switchport
! | ! | no shutdown
interface TenGigabitEthernet 0/30 | interface TenGigabitEthernet 0/30 | !
no ip address | no ip address | interface GigabitEthernet 0/36
portmode hybrid | portmode hybrid | no ip address
switchport | switchport | portmode hybrid
flowcontrol rx on tx off | flowcontrol rx on tx off | switchport
spanning-tree rstp edge-port | spanning-tree rstp edge-port | spanning-tree rstp edge-port
shutdown | shutdown | shutdown
! | ! | !
interface TenGigabitEthernet 0/31 | interface TenGigabitEthernet 0/31 | interface GigabitEthernet 0/37
no ip address | no ip address | no ip address
portmode hybrid | portmode hybrid | portmode hybrid
switchport | switchport | switchport
flowcontrol rx on tx off | flowcontrol rx on tx off | spanning-tree rstp edge-port
spanning-tree rstp edge-port | spanning-tree rstp edge-port | shutdown
shutdown | shutdown | !
! | ! | interface GigabitEthernet 0/38
interface TenGigabitEthernet 0/32 | interface TenGigabitEthernet 0/32 | no ip address
no ip address | no ip address | portmode hybrid
portmode hybrid | portmode hybrid | switchport
switchport | switchport | spanning-tree rstp edge-port
flowcontrol rx on tx off | flowcontrol rx on tx off | shutdown
spanning-tree rstp edge-port | spanning-tree rstp edge-port | !
shutdown | shutdown | interface GigabitEthernet 0/39
! | ! | no ip address
interface TenGigabitEthernet 0/33 | interface TenGigabitEthernet 0/33 | portmode hybrid
no ip address | no ip address | switchport
portmode hybrid | portmode hybrid | spanning-tree rstp edge-port
switchport | switchport | shutdown
flowcontrol rx on tx off | flowcontrol rx on tx off | !
spanning-tree rstp edge-port | spanning-tree rstp edge-port | interface GigabitEthernet 0/40
shutdown | shutdown | no ip address
! | ! | portmode hybrid
interface TenGigabitEthernet 0/34 | interface TenGigabitEthernet 0/34 | switchport
no ip address | no ip address | spanning-tree rstp edge-port
portmode hybrid | portmode hybrid | shutdown
switchport | switchport | !
flowcontrol rx on tx off | flowcontrol rx on tx off | interface GigabitEthernet 0/41
spanning-tree rstp edge-port | spanning-tree rstp edge-port | no ip address
shutdown | shutdown | portmode hybrid
! | ! | switchport
interface TenGigabitEthernet 0/35 | interface TenGigabitEthernet 0/35 | spanning-tree rstp edge-port
no ip address | no ip address | shutdown
portmode hybrid | portmode hybrid | !
switchport | switchport | interface GigabitEthernet 0/42
flowcontrol rx on tx off | flowcontrol rx on tx off | no ip address
spanning-tree rstp edge-port | spanning-tree rstp edge-port | portmode hybrid
shutdown | shutdown | switchport
! | ! | spanning-tree rstp edge-port
interface TenGigabitEthernet 0/36 | interface TenGigabitEthernet 0/36 | shutdown
no ip address | no ip address | !
portmode hybrid | portmode hybrid | interface GigabitEthernet 0/43
switchport | switchport | no ip address
flowcontrol rx on tx off | flowcontrol rx on tx off | portmode hybrid
spanning-tree rstp edge-port | spanning-tree rstp edge-port | switchport
shutdown | shutdown | spanning-tree rstp edge-port
! | ! | shutdown
interface TenGigabitEthernet 0/37 | interface TenGigabitEthernet 0/37 | !
no ip address | no ip address | interface GigabitEthernet 0/44
portmode hybrid | portmode hybrid | no ip address
switchport | switchport | portmode hybrid
flowcontrol rx on tx off | flowcontrol rx on tx off | switchport
spanning-tree rstp edge-port | spanning-tree rstp edge-port | spanning-tree rstp edge-port
shutdown | shutdown | shutdown
! | ! | !
interface TenGigabitEthernet 0/38 | interface TenGigabitEthernet 0/38 | interface GigabitEthernet 0/45
no ip address | no ip address | no ip address
portmode hybrid | portmode hybrid | portmode hybrid
switchport | switchport | switchport
flowcontrol rx on tx off | flowcontrol rx on tx off | spanning-tree rstp edge-port
spanning-tree rstp edge-port | spanning-tree rstp edge-port | shutdown
shutdown | shutdown | !
! | ! | interface GigabitEthernet 0/46
interface TenGigabitEthernet 0/39 | interface TenGigabitEthernet 0/39 | no ip address
no ip address | no ip address | portmode hybrid
portmode hybrid | portmode hybrid | switchport
switchport | switchport | spanning-tree rstp edge-port
flowcontrol rx on tx off | flowcontrol rx on tx off | shutdown
spanning-tree rstp edge-port | spanning-tree rstp edge-port | !
shutdown | shutdown | interface TenGigabitEthernet 0/50
! | ! | no ip address
interface TenGigabitEthernet 0/40 | interface TenGigabitEthernet 0/40 | mtu 9252
no ip address | no ip address | flowcontrol rx on
portmode hybrid | portmode hybrid | !
switchport | switchport | port-channel-protocol LACP
flowcontrol rx on tx off | flowcontrol rx on tx off | port-channel 1 mode active
spanning-tree rstp edge-port | spanning-tree rstp edge-port | no shutdown
shutdown | shutdown | !
! | ! | interface TenGigabitEthernet 0/51
no ip address
interface TenGigabitEthernet 0/41 | interface TenGigabitEthernet 0/41 | mtu 9252
no ip address | no ip address | flowcontrol rx on
portmode hybrid | portmode hybrid | !
switchport | switchport | port-channel-protocol LACP
flowcontrol rx on tx off | flowcontrol rx on tx off | port-channel 1 mode active
spanning-tree rstp edge-port | spanning-tree rstp edge-port | no shutdown
shutdown | shutdown
! | ! | interface ManagementEthernet 0/0
ip address 192.168.254.191/24
interface TenGigabitEthernet 0/42 | interface TenGigabitEthernet 0/42 | no shutdown
no ip address | no ip address | !
portmode hybrid | portmode hybrid | interface ManagementEthernet 1/0
switchport | switchport | no shutdown
flowcontrol rx on tx off | flowcontrol rx on tx off | !
spanning-tree rstp edge-port | spanning-tree rstp edge-port | interface ManagementEthernet 2/0
shutdown | shutdown | no shutdown
! | ! | !
interface TenGigabitEthernet 0/43 | interface TenGigabitEthernet 0/43 | interface ManagementEthernet 3/0
no ip address | no ip address | no shutdown
portmode hybrid | portmode hybrid | !
switchport | switchport | interface ManagementEthernet 4/0
flowcontrol rx on tx off | flowcontrol rx on tx off | no shutdown
spanning-tree rstp edge-port | spanning-tree rstp edge-port | !
shutdown | shutdown | interface ManagementEthernet 5/0
! | ! | no shutdown
interface TenGigabitEthernet 0/44 | interface TenGigabitEthernet 0/44 | !
no ip address | no ip address | interface ManagementEthernet 6/0
portmode hybrid | portmode hybrid | no shutdown
switchport | switchport | !
flowcontrol rx on tx off | flowcontrol rx on tx off | interface ManagementEthernet 7/0
spanning-tree rstp edge-port | spanning-tree rstp edge-port | no shutdown
shutdown | shutdown | !
! | ! | interface ManagementEthernet 8/0
interface TenGigabitEthernet 0/45 | interface TenGigabitEthernet 0/45 | no shutdown
no ip address | no ip address | !
portmode hybrid | portmode hybrid | interface ManagementEthernet 9/0
switchport | switchport | no shutdown
flowcontrol rx on tx off | flowcontrol rx on tx off | !
spanning-tree rstp edge-port | spanning-tree rstp edge-port | interface ManagementEthernet 10/0
shutdown | shutdown | no shutdown
! | ! | !
interface TenGigabitEthernet 0/46 | interface TenGigabitEthernet 0/46 | interface ManagementEthernet 11/0
no ip address | no ip address | no shutdown
portmode hybrid | portmode hybrid | !
switchport | switchport | interface Port-channel 1
flowcontrol rx on tx off | flowcontrol rx on tx off | no ip address
spanning-tree rstp edge-port | spanning-tree rstp edge-port | mtu 9000
no shutdown | no shutdown | switchport
! | ! | !
interface TenGigabitEthernet 0/47 | interface TenGigabitEthernet 0/47 | !
no ip address | no ip address | interface Vlan 1
switchport | switchport | !untagged GigabitEthernet 0/0,34,44-47
flowcontrol rx on tx off | flowcontrol rx on tx off | !
spanning-tree rstp edge-port | spanning-tree rstp edge-port | interface Vlan 100
no shutdown | no shutdown | no ip address
! | ! | untagged GigabitEthernet 0/0-11
port-channel-protocol LACP | port-channel-protocol LACP | no shutdown
port-channel 1 mode active | port-channel 1 mode active | !
no shutdown | no shutdown | interface Vlan 120
! | ! | no ip address
! | ! | untagged GigabitEthernet 0/24-35
interface fortyGigE 0/48 | interface fortyGigE 0/48 | tagged port-channel 1
description Connection to VLT peer | description Connection to VLT peer | no shutdown
no ip address | no ip address | !
flowcontrol rx on tx off | flowcontrol rx on tx off | !
no shutdown | no shutdown | snmp-server community R3adonly! ro
! | ! | no ip telnet server enable
interface fortyGigE 0/52 | interface fortyGigE 0/52 | !
no ip address | no ip address | arp learn-enable
flowcontrol rx on tx off | flowcontrol rx on tx off | !
no shutdown | no shutdown | clock timezone PST -8
! | ! | !
interface fortyGigE 0/56 | interface fortyGigE 0/56 | ip ssh server enable
no ip address | no ip address | !
flowcontrol rx on tx off | flowcontrol rx on tx off | protocol lldp
no shutdown | no shutdown | advertise dot1-tlv port-protocol-vlan-id
! | ! | advertise dot3-tlv max-frame-size
interface fortyGigE 0/60 | interface fortyGigE 0/60 | advertise management-tlv system-description system-name
no ip address | no ip address | advertise med
flowcontrol rx on tx off | flowcontrol rx on tx off | no disable
no shutdown | no shutdown | !
! | ! | line console 0
interface ManagementEthernet 0/0 | interface ManagementEthernet 0/0 | line vty 0
ip address 192.168.254.191/24 | ip address 192.168.254.191/24 | line vty 1
no shutdown | no shutdown | line vty 2
! | ! | line vty 3
interface ManagementEthernet 1/0 | interface ManagementEthernet 1/0 | line vty 4
no shutdown | no shutdown | line vty 5
! | ! | line vty 6
interface ManagementEthernet 2/0 | interface ManagementEthernet 2/0 | line vty 7
no shutdown | no shutdown | line vty 8
! | ! | line vty 9
interface ManagementEthernet 3/0 | interface ManagementEthernet 3/0 | !
no shutdown | no shutdown | end
! | !
interface ManagementEthernet 4/0 | interface ManagementEthernet 4/0
no shutdown | no shutdown
! | !
interface ManagementEthernet 5/0 | interface ManagementEthernet 5/0
no shutdown | no shutdown
! | !
interface ManagementEthernet 6/0 | interface ManagementEthernet 6/0
no shutdown | no shutdown
! | !
interface ManagementEthernet 7/0 | interface ManagementEthernet 7/0
no shutdown | no shutdown
! | !
interface ManagementEthernet 8/0 | interface ManagementEthernet 8/0
no shutdown | no shutdown
! | !
interface ManagementEthernet 9/0 | interface ManagementEthernet 9/0
no shutdown | no shutdown
! | !
interface ManagementEthernet 10/0 | interface ManagementEthernet 10/0
no shutdown | no shutdown
! | !
interface ManagementEthernet 11/0 | interface ManagementEthernet 11/0
no shutdown | no shutdown
! | !
interface Port-channel 1 | interface Port-channel 1
no ip address | no ip address
mtu 9000 | mtu 9000
switchport | switchport
no shutdown | no shutdown
! | !
interface Port-channel 100 | interface Port-channel 100
description Connection to VLT peer | description Connection to VLT peer
no ip address | no ip address
channel-member fortyGigE 0/48 | channel-member fortyGigE 0/48
no shutdown | no shutdown
! | !
interface Vlan 1 | interface Vlan 1
! | !
interface Vlan 100 | interface Vlan 100
no ip address | no ip address
tagged port-channel 1 | tagged port-channel 1
no shutdown | no shutdown
! | !
interface Vlan 120 | interface Vlan 120
no ip address | no ip address
tagged TenGigabitEthernet 0/0 | tagged TenGigabitEthernet 0/0
tagged port-channel 1 | tagged port-channel 1
no shutdown | no shutdown
! | !
interface Vlan 140 | interface Vlan 140
description private_api | description private_api
no ip address | no ip address
tagged TenGigabitEthernet 0/0-11 | tagged TenGigabitEthernet 0/0-11
no shutdown | no shutdown
! | !
interface Vlan 160 | interface Vlan 160
no ip address | no ip address
untagged TenGigabitEthernet 0/24-25,33-35 | untagged TenGigabitEthernet 0/24-25,33-35
no shutdown | no shutdown
! | !
interface Vlan 180 | interface Vlan 180
no ip address | no ip address
untagged TenGigabitEthernet 0/26-32 | untagged TenGigabitEthernet 0/26-32
no shutdown | no shutdown
! | !
interface Vlan 190 | interface Vlan 190
description storage | description storage
ip address 192.168.126.1/24 | ip address 192.168.126.1/24
tagged TenGigabitEthernet 0/2-11 | tagged TenGigabitEthernet 0/2-11
no shutdown | no shutdown
! | !
interface Vlan 200 | interface Vlan 200
no ip address | no ip address
tagged TenGigabitEthernet 0/2-8 | tagged TenGigabitEthernet 0/2-8
no shutdown | no shutdown
! | !
interface Vlan 201 | interface Vlan 201
no ip address | no ip address
tagged TenGigabitEthernet 0/2-8 | tagged TenGigabitEthernet 0/2-8
no shutdown | no shutdown
! | !
interface Vlan 202 | interface Vlan 202
no ip address | no ip address
tagged TenGigabitEthernet 0/2-8 | tagged TenGigabitEthernet 0/2-8
no shutdown | no shutdown
! | !
interface Vlan 203 | interface Vlan 203
no ip address | no ip address
tagged TenGigabitEthernet 0/2-8 | tagged TenGigabitEthernet 0/2-8
no shutdown | no shutdown
! | !
interface Vlan 204 | interface Vlan 204
no ip address | no ip address
tagged TenGigabitEthernet 0/2-8 | tagged TenGigabitEthernet 0/2-8
no shutdown | no shutdown
! | !
interface Vlan 205 | interface Vlan 205
no ip address | no ip address
tagged TenGigabitEthernet 0/2-8 | tagged TenGigabitEthernet 0/2-8
no shutdown | no shutdown
! | !
interface Vlan 206 | interface Vlan 206
no ip address | no ip address
tagged TenGigabitEthernet 0/2-8 | tagged TenGigabitEthernet 0/2-8
no shutdown | no shutdown
! | !
interface Vlan 207 | interface Vlan 207
no ip address | no ip address
tagged TenGigabitEthernet 0/2-8 | tagged TenGigabitEthernet 0/2-8
no shutdown | no shutdown
! | !
interface Vlan 208 | interface Vlan 208
no ip address | no ip address
tagged TenGigabitEthernet 0/2-8 | tagged TenGigabitEthernet 0/2-8
no shutdown | no shutdown
! | !
interface Vlan 209 | interface Vlan 209
no ip address | no ip address
tagged TenGigabitEthernet 0/2-8 | tagged TenGigabitEthernet 0/2-8
no shutdown | no shutdown
! | !
interface Vlan 210 | interface Vlan 210
no ip address | no ip address
tagged TenGigabitEthernet 0/2-8 | tagged TenGigabitEthernet 0/2-8
no shutdown | no shutdown
! | !
interface Vlan 211 | interface Vlan 211
no ip address | no ip address
tagged TenGigabitEthernet 0/2-8 | tagged TenGigabitEthernet 0/2-8
no shutdown | no shutdown
! | !
interface Vlan 212 | interface Vlan 212
no ip address | no ip address
tagged TenGigabitEthernet 0/2-8 | tagged TenGigabitEthernet 0/2-8
no shutdown | no shutdown
! | !
interface Vlan 213 | interface Vlan 213
no ip address | no ip address
tagged TenGigabitEthernet 0/2-8 | tagged TenGigabitEthernet 0/2-8
no shutdown | no shutdown
! | !
interface Vlan 214 | interface Vlan 214
no ip address | no ip address
tagged TenGigabitEthernet 0/2-8 | tagged TenGigabitEthernet 0/2-8
no shutdown | no shutdown
! | !
interface Vlan 215 | interface Vlan 215
no ip address | no ip address
tagged TenGigabitEthernet 0/2-8 | tagged TenGigabitEthernet 0/2-8
no shutdown | no shutdown
! | !
interface Vlan 216 | interface Vlan 216
no ip address | no ip address
tagged TenGigabitEthernet 0/2-8 | tagged TenGigabitEthernet 0/2-8
no shutdown | no shutdown
! | !
interface Vlan 217 | interface Vlan 217
no ip address | no ip address
tagged TenGigabitEthernet 0/2-8 | tagged TenGigabitEthernet 0/2-8
no shutdown | no shutdown
! | !
interface Vlan 218 | interface Vlan 218
no ip address | no ip address
tagged TenGigabitEthernet 0/2-8 | tagged TenGigabitEthernet 0/2-8
no shutdown | no shutdown
! | !
interface Vlan 219 | interface Vlan 219
no ip address | no ip address
tagged TenGigabitEthernet 0/2-8 | tagged TenGigabitEthernet 0/2-8
no shutdown | no shutdown
! | !
! | !
! | !
arp learn-enable | arp learn-enable
! | !
! snmp-server community R3adonly! ro | ! snmp-server community R3adonly! ro
! | !
! | !
ip ssh server enable | ip ssh server enable
! | !
protocol lldp | protocol lldp
advertise dot1-tlv port-protocol-vlan-id | advertise dot1-tlv port-protocol-vlan-id
advertise dot3-tlv max-frame-size | advertise dot3-tlv max-frame-size
advertise management-tlv system-description system-name | advertise management-tlv system-description system-name
advertise med | advertise med
! | !
line console 0 | line console 0
line vty 0 | line vty 0
line vty 1 | line vty 1
line vty 2 | line vty 2
line vty 3 | line vty 3
line vty 4 | line vty 4
line vty 5 | line vty 5
line vty 6 | line vty 6
line vty 7 | line vty 7
line vty 8 | line vty 8
line vty 9 | line vty 9
! | !
reload-type normal-reload | reload-type normal-reload
! | !
end | end

## IP Address Sheet
VLAN 100 | OOB/Production
Type | Node Nubmer | Serial Number | Personality | Tagged/Untagged | Column9 | 100 | Column1 | Column2 | Column3 | Column4 | Column5 | Column6 | Column7 | Column8
720xd | 1 | CJQDTV1 | Storage | untagged 1G1 | 100: 18
720xd | 2 | 9JQDTV1 | Storage | untagged 1G1 | 100: 17
720xd | 3 | 7PDW1V1 | BAD BMC | untagged 1G1 | 100: 16
720xd | 4 | 8PDW1V1 | Nova | untagged 1G1 | 100: 15
720xd | 5 | 9PDW1V1 | Nova | untagged 1G1 | 100: 14
720 | 6 | 4SYQ2V1 | Reserve/CB Admin | untagged 1G1 | 100: 13
720 | 7 | 5SYQ2V1 | Controller | untagged 1G1 | 100: 12
720 | 8 | 7SYQ2V1 | Foreman | Untagged bond0 | Column9: 10G1, 10G2; 100: 192.168.124.11
/24
IPADDR=192.168.124.xxx
NETMASK=255.255.255.0
VLAN 140 | Private API
Type | Node Nubmer | Serial Number | Personality | Tagged/Untagged2 | 100: 140
720xd | 1 | CJQDTV1 | Storage | Tagged Bond0 | Column9: 10g1,10g2; 100: 18
720xd | 2 | 9JQDTV1 | Storage | Tagged Bond0 | Column9: 10g1,10g2; 100: 17
720xd | 3 | 7PDW1V1 | BAD BMC | Tagged Bond0 | Column9: 10g1,10g2; 100: 16
720xd | 4 | 8PDW1V1 | Nova | Tagged Bond0 | Column9: 10g1,10g2; 100: 15
720xd | 5 | 9PDW1V1 | Nova | Tagged Bond0 | Column9: 10g1,10g2; 100: 14
720 | 6 | 4SYQ2V1 | Reserve/CB Admin | Tagged Bond0 | Column9: 10g1,10g2; 100: 13
720 | 7 | 5SYQ2V1 | Controller | Untagged bond0 | Column9: 10g1,10g2; 100: 12
720 | 8 | 7SYQ2V1 | Foreman | bar: 100
/24
IPADDR=192.168.123.xxx
NETMASK=255.255.255.0
GATEWAY=NA
VLAN 90 | PUBLIC
Type | Node Nubmer | Serial Number | Personality | Tagged/Untagged3 | 100: 90
720xd | 1 | CJQDTV1 | Storage | Untagged 1G4 | 100: 10.152.249.187
720xd | 2 | 9JQDTV1 | Storage | Untagged 1G4 | 100: 10.152.249.186
720xd | 3 | 7PDW1V1 | BAD BMC | Untagged 1G4 | 100: 10.152.249.185
720xd | 4 | 8PDW1V1 | Nova | Untagged 1G4 | 100: 10.152.249.184
720xd | 5 | 9PDW1V1 | Nova | Untagged 1G4 | 100: 10.152.249.183
720 | 6 | 4SYQ2V1 | Reserve/CB Admin | Untagged 1G4 | 100: 10.152.249.182
720 | 7 | 5SYQ2V1 | Controller | Untagged 1G4 | 100: 10.152.249.181
720 | 8 | 7SYQ2V1 | Foreman | Untagged 1G4 | 100: 10.152.249.180
180-189
IPADDR=10.152.249.180
NETMASK=255.255.255.0
GATEWAY=10.152.249.1
Vlan 190 | Storage
Type | Node Nubmer | Serial Number | Personality | Tagged/Untagged4 | 100: 190
720xd | 1 | CJQDTV1 | Storage | Tagged Bond0 | Column9: 10g1,10g2; 100: 18
720xd | 2 | 9JQDTV1 | Storage | Tagged Bond0 | Column9: 10g1,10g2; 100: 17
720xd | 3 | 7PDW1V1 | BAD BMC | Tagged Bond0 | Column9: 10g1,10g2; 100: 16
720xd | 4 | 8PDW1V1 | Nova | Tagged Bond0 | Column9: 10g1,10g2; 100: 15
720xd | 5 | 9PDW1V1 | Nova | Tagged Bond0 | Column9: 10g1,10g2; 100: 14
720 | 6 | 4SYQ2V1 | Reserve/CB Admin | Tagged Bond0 | Column9: 10g1,10g2; 100: 13
720 | 7 | 5SYQ2V1 | Controller | Tagged Bond0 | Column9: 10g1,10g2; 100: 12
720 | 8 | 7SYQ2V1 | Foreman | bar: 100
/24
IPADDR=192.168.125.xxx
NETMASK=255.255.255.0
GATEWAY=NA