## Introduction (hidden)
Infrastructure Deployment Services
Network Deployment Workbook
Important! Please Read Before Continuing
This workbook contains a survey of the proposed solution that Dell will be implementing. It is very important that
you review this information for accuracy and make any corrections or additions prior to the scheduled design call.
This document can be returned without IP information if it is unknown at this time, but please try to have it at the
time of the call.
Instructions
Fill in or correct all of the information in the yellow boxes. As you enter information, new areas may open up
depending on your answers. Please do not remove or add row or columns since formulas or calculations might
depend on those rows or columns. Any additional instruction will be contained in the light blue fields throughout
this workbook.
Navigation
Review tab and ensure all information is correct. Once completed, please save the changes and return to your
project manager as soon as possible. In most cases this information will be needed in order for your Project
Manager to continue with your deployment arrangements.
Network Deployment Questions
In order to capture your environment and also to provide a design document that provides as much information
about your deployment as possible, please document as much of the requested information as possible.
The IP Address, Subnet Mask and Gateway helps to give us an idea of the current IP network scheme and also lets
us know whether or not IP addresses have been allocated for the new systems.
The ISCSI IP Address, Subnet mask and Gateway also lets us know that you have considered the Best practice of
placing all ISCSI data traffic on its own subnet or Vlan.
If certain details can not be provided due to security reason, we ask that you fill out what ever information you can
even if generic terms are used.
Revision History
Version No. | Issue Date | Status | Reason for Change
1
1.1
1.2
1.3

## Contact Info (hidden)
SHIP SITE / INSTALL SITE INFORMATION
Ship-To Company Name |  | Site Install Company Name |  | Notes
Ship-To Address |  | Install Address
INSTALLATION SITE CUSTOMER CONTACTS
| Primary Contact |  | Secondary Contact
Name
Contact Number
Pager/Cell
Email Address
DELL CONTACTS
| Account Executive (AE) |  | System Consultant (SC)
Name
Office Number
Pager/Cell
Email Address
| Technical Sales Rep (TSR) |  | Inside Sales Rep (ISR)
Name |  |  |  | Customer Number
Office Number |  |  |  | DellStar Configuration ID
Pager/Cell |  |  |  | DOM/Gii ID
Email Address |  |  |  | Segment
TSR Manager
| Project Manager (PM) |  | Planning Engineer (PE)
Name |  |  | Wagner Mota
Office Number |  |  | (512) 728-8085
Pager/Cell |  |  | (425) 919-4284
Email Address |  |  | wagner_mota@dell.com
Project ID
Special Consideration
After Hours/Weekend service required
S&P SKUs included with this deal
Note on C29: ***REQUIRED*** Insert the TSR's manager name. Added as a BPI project

## Equipment List (hidden)
Equipment List
| Dell Order# | SKU # | Description | Qty | Legend
Switches/Servers
Modules/Connectors
Services

## Topology (hidden)
Insert the Drawing here.

## Planning
VLANs
ID | Description | Column1 | Column2
110 | OOB |  | gateway = 192.168.110.1
120 | Provision | 192.168.120.0/24 | gateway = 192.168.120.1
140 | Private API Netwi | 192.168.140.0/24 | gateway = 192.168.140.1
3990 | CWD LAB SAH & Bastion |  | 10.21.148.111-120
170 | Storage Network | 192.168.170.0/24 | gateway = 192.168.170.1
180 | Ceph Cluster | 192.168.180.0/24 | gateway = 192.168.180.1
190 | External Network | 192.168.190.0/24 | gateway =192.168.190.254
201-220 | Internal Networks | 192.168.201-220.0/24 | tagged VLAN 201-220 for VLAN Manager

## CWD RHOSP Inventory
Name | Alias | Hardware | Service Tag | External Network VLAN 3990 | External Public VLAN 3990 Netmask | iDRAC VLAN 110 | EM4 VLAN 110 | Provision VLAN 120 (em1 except SAH =bond0) | Private API VLAN 140 bond0.140 | Storage VLAN 170 | Ceph Cluster VLAN 180 (bond0) | External Networks VMs (bond1) | Internal Networks (bond0) | BIOS | iDRACFW
rhsah | rhsah | R720#1 | 9MMP9Z1 | 10.21.148.111 | 255.255.255.0 | 192.168.110.111 |  | 192.168.120.111 | 192.168.140.111 | 192.168.170.111 |  |  |  | 2.43 | 1.66
rhfore | rhfore | VM | n/a | 10.21.148.112 | 255.255.255.0 | n/a |  | 192.168.120.112 | [5 empty] | n/a | n/a
rhceph | rhceph | VM | n/a | 10.21.148.113 | 255.255.255.0 | n/a |  |  |  | 192.168.170.113 |  |  |  | n/a | n/a
rhcntl1 | rhcntl1 | R720#2 | 9MML9Z1 |  |  | 192.168.110.114 | 192.168.110.124 | 192.168.120.114 | 192.168.140.114 | 192.168.170.114 |  | 192.168.190.114 |  | 2.43 | 1.66
rhcntl2 | rhcntl2 | R720#3 | JKSW8Z1 |  |  | 192.168.110.115 | 192.168.110.125 | 192.168.120.115 | 192.168.140.115 | 192.168.170.115 |  | 192.168.190.115 |  | 2.43 | 1.66
rhcntl3 | rhcntl3 | R720#4 | JKTM9Z1 |  |  | 192.168.110.116 | 192.168.110.126 | 192.168.120.116 | 192.168.140.116 | 192.168.170.116 |  | 192.168.190.116 |  | 2.43 | 1.66
rhnova1 | rhnova1 | R720#5 | 9MLP9Z1 |  |  | 192.168.110.117 |  | 192.168.120.117 | 192.168.140.117 | 192.168.170.117 |  |  |  | 2.43 | 1.66
rhnova2 | rhnova2 | R720#6 |  |  |  | 192.168.110.118 |  | 192.168.120.118 | 192.168.140.118 | 192.168.170.118 |  |  |  | 2.43 | 1.66
rhnova3 |  | NOT AVAILABLE | [11 empty] | 2.43 | 1.66
rhss1 | rhss1 | R720#7 | C6GP9Z1 |  |  | 192.168.110.120 |  | 192.168.120.120 |  | 192.168.170.120 | 192.168.180.120 |  |  | 2.43 | 1.66
rhss2 | rhss2 | R720#8 | C6HM9Z1 |  |  | 192.168.110.121 |  | 192.168.120.121 |  | 192.168.170.121 | 192.168.180.121 |  |  | 2.43 | 1.66
rhtempest | rhtempest | Fedora VM
ESXi
WinJump | cb1bastion | Administrator/QaCl0ud | 10.21.255.25 | 10.21.148.223 ?? |  |  |  | 192.168.120.223 | 192.168.140.223 | 192.168.170.223 |  | 192.168.190.223 | 192.168.202.223
rhjump | RHELuser1 | RHEL7 VM | 1S0lut1on!
iDRAC | username | password |  | Public VIPS |  | Private VIPs |  |  | fence ipmi ip
| ipmi | QaCl0ud |  | N/A | AMQP (RabbitMQ) | 192.168.140.120 |  | rhcntl1 | 192.168.110.130
S4810-1 | 10.21.246.119 |  |  | 192.168.190.121 | Ceilometer | 192.168.140.121 |  | rhcntl2 | 192.168.110.131
S55-1 | 10.21.246.120 |  |  | 192.168.190.122 | Cinder | 192.168.140.122 |  | rhcntl3 | 192.168.110.132
|  |  |  | N/A | Mysql | 192.168.140.123
cwdifvc01 | 10.21.255.67 | Administrator/100ClouD_P@ss10 |  | 192.168.190.124 | Glance | 192.168.140.124
esxi | root | 100NotTlabP@ss10 |  | 192.168.190.125 | Heat | 192.168.140.125
CWDRouter -Management IP: 10.21.246.1 user1 / De@thSt@r01 |  |  |  | 192.168.190.126 | Heat CFN | 192.168.140.126
|  |  |  | 192.168.190.127 | Horizon | 192.168.140.127
|  |  |  | 192.168.190.128 | Keystone | 192.168.140.128
|  |  |  | N/A | loadbalancer | 192.168.140.129
|  |  |  | 192.168.190.129 | Neutron | 192.168.140.130
|  |  |  | 192.168.190.130 | Nova | 192.168.140.131
EQL Arrays

## General Configuration (hidden)
General Configuration
|  |  |  | Login Methods | Enable Methods | Exec Methods | Commands Methods | Config-Commands | Accounting | Spanning-Tree Protocols | STP Priorities | Timezone | SNMP Version | SNMP Permission | Syslog Facility
| Domain |  | Comments | Enable | Enable | If-authenticated | Local | Enabled | Tacacs+ | STP (802.1d) | N/A | PST (GMT -8:00) | 1 | Read-Only | auth
| Domain Name |  |  | Line | Line | Local | None | Disabled |  | RSTP (802.1w) | 0 | MST (GMT -7:00) | 2c | Read-Write | cron
| DNS Server 1 IP |  |  | Local | None | None | Tacacs+ |  |  | MSTP (802.1s) | 4096 | CST (GMT -6:00) | 3 |  | daemon
| DNS Server 2 IP |  |  | None | Radius | Radius |  |  |  | PVST+ (Third Party) | 8192 | EST (GMT -5:00) |  |  | kern
| DNS Server 3 IP |  |  | Radius | Tacacs+ | Tacacs+ |  |  |  | Rapid-PVST (Third Party) | 12288 | BRT (GMT -3:00) |  |  | local0
|  |  |  | Tacacs+ | [5 empty] | None | 16384 |  |  |  | local1
| AAA - Authentication, Authorization and Accounting | [9 empty] | 20480 |  |  |  | local2
| Authentication Login 1st Method | [9 empty] | 24576 |  |  |  | local3
| Authentication Login 2nd Method | [9 empty] | 28672 |  |  |  | local4
| Authentication Enable 1st Method | [9 empty] | 32768 |  |  |  | local5
| Authentication Enable 2nd Method | [9 empty] | 36864 |  |  |  | local6
| Authorization Exec 1st Method | [9 empty] | 40960 |  |  |  | local7 (Default)
| Authorization Exec 2nd Method | [9 empty] | 45056 |  |  |  | lpr
| Authorization Commands 1st Method | [9 empty] | 49152 |  |  |  | mail
| Authorization Commands 2nd Method | [9 empty] | 53248 |  |  |  | news
| Authorization Config-Commands | [9 empty] | 57344 |  |  |  | sys9
| Accounting Exec Start-Stop | [9 empty] | 61440 |  |  |  | sys10
| Accounting Commands Start-Stop | [13 empty] | sys11
| TACACS+/Radius Server1 | [13 empty] | sys12
| TACACS+/Radius Server2 | [13 empty] | sys13
| TACACS+/Radius Server3 | [13 empty] | sys14
| TACACS+/Radius Key | [13 empty] | syslog
user
| Spanning-Tree | [13 empty] | uucp
Spanning Tree Protocol
Current Root Bridge Priority
Time Settings
System Timezone
Internal NTP Server 1 IP (If existing)
Internal NTP Server 2 IP (If existing)
Internal NTP Server 3 IP (If existing)
Syslog
Syslog Server 1 IP (If required)
Syslog Server 2 IP (If required)
Syslog Server 3 IP (If required)
| Syslog Facility | local7 (Default)
SNMP
SNMP Location
SNMP Contact
SNMP v1/v2c Community
Permission
| Allowed IP Addresses | Any
SNMP v1/v2c Community
Permission
| Allowed IP Addresses | Any
SNMP v1/v2c Community
Permission
| Allowed IP Addresses | Any
SNMP v3 User
Authentication Password
Encryption Key
Permission
| Allowed IP Addresses | Any
SNMP v3 User
Authentication Password
Encryption Key
Permission
| Allowed IP Addresses | Any
Trap Destination IP
Version
Community
| UDP Port Number | 162
Trap Destination IP
Version
Community
| UDP Port Number | 162
Insert comments here.

## Cut-Sheet - JS3.01
host name | Model | host port | Media Type | rack | position | VLAN untagged | VLAN tagged | host name |  | Model | Bond # | MAC | NIC Port | Port-Channel | cable color | description/notes |  |  | R720v2 Backview of (2) Dual Port 10 GB NICs
CWD-S4810 | S4810 | 0/0 | SAH | 2 |  | 3990 |  | CWD-R02-R720#1 | sah |  | bond1 |  | p4p2 | 20 |  | SAH bond1 Port (mike 2/2015)
CWD-S4810 | S4810 | 0/1 | Controller | 2 |  | 190 |  | CWD-R02-R720#2 |  |  | bond1 |  | p4p2 | 21
CWD-S4810 | S4810 | 0/2 | Controller | 2 |  | 190 |  | CWD-R02-R720#3 |  |  | bond1 |  | p4p2 | 22 |  |  |  |  | Bond1 | Bond0 | Bond1 | Bond0
CWD-S4810 | S4810 | 0/3 | Controller | 2 |  | 190 |  | CWD-R02-R720#4 |  |  | bond1 |  | p4p2 | 23
CWD-S4810 | S4810 | 0/4 | Compute 1 | 2 |  | 170 |  | CWD-R02-R720#5 |  |  | bond1 |  | p4p2 | 24 |  |  |  | R720 | p5p2 | p5p1 | p7p2 | p7p1
CWD-S4810 | S4810 | 0/5 | Compute 2 | 2 |  | 170 |  | CWD-R02-R720#6 |  |  | bond1 |  | p4p2 | 25 |  |  |  | R720xd | p4p2 | p4p1 | p6p1 | p6p2
CWD-S4810 | S4810 | 0/6 | Storage | 2 |  | 180 |  | CWD-R02-R720#7 |  |  | bond1 |  | p4p2 | 26
CWD-S4810 | S4810 | 0/7 | Storage | 2 |  | 180 |  | CWD-R02-R720#8 |  |  | bond1 |  | p4p2 | 27
CWD-S4810 | S4810 | 0/8
CWD-S4810 | S4810 | 0/9 | [16 empty] | Bond0 = | All VLANs & provisioner untagged
CWD-S4810 | S4810 | 0/10 | [16 empty] | Bond1 = | Nova Network Public
CWD-S4810 | S4810 | 0/11 | [16 empty] | Bond1 = | Nova Network Public
CWD-S4810 | S4810 | 0/12 | SAH | 2 |  |  | 110,120, 140, 170, 190 | CWD-R02-R720#1 |  |  | bond0 |  | p4p1 | 10 |  | SAH bond0 Port (mike 2/2015)
CWD-S4810 | S4810 | 0/13 | Controller | 2 |  |  | 140, 170, 201-220, | CWD-R02-R720#2 |  |  | bond0 |  | p4p1 | 11
CWD-S4810 | S4810 | 0/14 | Controller | 2 |  |  | 140, 170, 201-220, | CWD-R02-R720#3 |  |  | bond0 |  | p4p1 | 12
CWD-S4810 | S4810 | 0/15 | Controller | 2 |  |  | 140, 170, 201-220, | CWD-R02-R720#4 |  |  | bond0 |  | p4p1 | 13
CWD-S4810 | S4810 | 0/16 | Compute 1 | 2 |  |  | 140, 201-220, | CWD-R02-R720#5 |  |  | bond0 |  | p4p1 | 14
CWD-S4810 | S4810 | 0/17 | Compute 2 | 2 |  |  | 140, 201-220, | CWD-R02-R720#6 |  |  | bond0 |  | p4p1 | 15
CWD-S4810 | S4810 | 0/18 | Storage | 2 |  | 170 |  | CWD-R02-R720#7 |  |  | bond0 |  | p4p1 | 16
CWD-S4810 | S4810 | 0/19 | Storage | 2 |  | 170 |  | CWD-R02-R720#8 |  |  | bond0 |  | p4p1 | 17
CWD-S4810 | S4810 | 0/20
CWD-S4810 | S4810 | 0/21
CWD-S4810 | S4810 | 0/22
CWD-S4810 | S4810 | 0/23
CWD-S4810 | S4810 | 0/24 | SAH | 2 |  | 3990 |  | CWD-R02-R720#1 |  |  | bond1 |  | p6p2 | 20 |  | SAH bond1 Port (Shutdown Mike 2/2015)
CWD-S4810 | S4810 | 0/25 | Controller | 2 |  | 190 |  | CWD-R02-R720#2 |  |  | bond1 |  | p6p2 | 21
CWD-S4810 | S4810 | 0/26 | Controller | 2 |  | 190 |  | CWD-R02-R720#3 |  |  | bond1 |  | p6p2 | 22
CWD-S4810 | S4810 | 0/27 | Controller | 2 |  | 190 |  | CWD-R02-R720#4 |  |  | bond1 |  | p6p2 | 23
CWD-S4810 | S4810 | 0/28 | Compute 1 | 2 |  | 170 |  | CWD-R02-R720#5 |  |  | bond1 |  | p6p2 | 24
CWD-S4810 | S4810 | 0/29 | Compute 2 | 2 |  | 170 |  | CWD-R02-R720#6 |  |  | bond1 |  | p6p2 | 25
CWD-S4810 | S4810 | 0/30 | Storage | 2 |  | 180 |  | CWD-R02-R720#7 |  |  | bond1 |  | p6p2 | 26
CWD-S4810 | S4810 | 0/31 | Storage | 2 |  | 180 |  | CWD-R02-R720#8 |  |  | bond1 |  | p6p2 | 27
CWD-S4810 | S4810 | 0/32
CWD-S4810 | S4810 | 0/33
CWD-S4810 | S4810 | 0/34
CWD-S4810 | S4810 | 0/35
CWD-S4810 | S4810 | 0/36 | SAH | 2 |  |  | 110,120, 140, 170, 190 | CWD-R02-R720#1 |  |  | bond0 |  | p6p1 | 10 |  | SAH bond0 Port (Shutdown Mike 2/2015)
CWD-S4810 | S4810 | 0/37 | Controller | 2 |  |  | 140, 170, 201-220, | CWD-R02-R720#2 |  |  | bond0 |  | p6p1 | 11
CWD-S4810 | S4810 | 0/38 | Controller | 2 |  |  | 140, 170, 201-220, | CWD-R02-R720#3 |  |  | bond0 |  | p6p1 | 12
CWD-S4810 | S4810 | 0/39 | Controller | 2 |  |  | 140, 170, 201-220, | CWD-R02-R720#4 |  |  | bond0 |  | p6p1 | 13
CWD-S4810 | S4810 | 0/40 | Compute 1 | 2 |  |  | 140, 201-220, | CWD-R02-R720#5 |  |  | bond0 |  | p6p1 | 14
CWD-S4810 | S4810 | 0/41 | Compute 2 | 2 |  |  | 140, 201-220, | CWD-R02-R720#6 |  |  | bond0 |  | p6p1 | 15
CWD-S4810 | S4810 | 0/42 | Storage | 2 |  | 170 |  | CWD-R02-R720#7 |  |  | bond0 |  | p6p1 | 16
CWD-S4810 | S4810 | 0/43 | Storage | 2 |  | 170 |  | CWD-R02-R720#8 |  |  | bond0 |  | p6p1 | 17
CWD-S4810 | S4810 | 0/44
CWD-S4810 | S4810 | 0/45
CWD-S4810 | S4810 | 0/46 | link to 1 gig switch |  |  |  | 110, 120, 140, 170, 190, 202-220, 3990, 3997 | 1 gig swicth port : #46 |  |  | in |  |  |  |  | S55 Switch (has ESXi connection on 1GB switch) so need all VLANs
CWD-S4810 | S4810 | 0/47 | uplink to Fiber | 2 |  |  | 3990, 3997 | CWDROUTER01.saas.local |  |  |  |  | core router port :#26 |  |  | Management IP: 10.21.246.1 user1 / De@thSt@r01
CWD-S4810 | S4810 | 0/48
CWD-S4810 | S4810 | 0/49
CWD-S4810 | S4810 | 0/50
CWD-S4810 | S4810 | 0/51 | [5 empty] | con
CWD-S4810 | S4810 | 0/52
CWD-S4810 | S4810 | 0/53
CWD-S4810 | S4810 | 0/54
CWD-S4810 | S4810 | 0/55
CWD-S4810 | S4810 | 0/56
CWD-S4810 | S4810 | 0/57
CWD-S4810 | S4810 | 0/58
CWD-S4810 | S4810 | 0/59
CWD-S4810 | S4810 | 0/60
CWD-S55 | S55 | 0/0 | SAH | 2 |  | 110 |  | CWD-R02-R720#1 |  |  |  |  | idrac |  |  | foreman -R720#1
CWD-S55 | S55 | 0/1 | Controller | 2 |  | 110 |  | CWD-R02-R720#2 |  |  |  |  | idrac |  |  | R720#2
CWD-S55 | S55 | 0/2 | Controller | 2 |  | 110 |  | CWD-R02-R720#3 |  |  |  |  | idrac |  |  | R720#3
CWD-S55 | S55 | 0/3 | Controller | 2 |  | 110 |  | CWD-R02-R720#4 |  |  |  |  | idrac |  |  | R720#4
CWD-S55 | S55 | 0/4 | Compute1 | 2 |  | 110 |  | CWD-R02-R720#5 |  |  |  |  | idrac |  |  | R720#5
CWD-S55 | S55 | 0/5 | Compute2 | 2 |  | 110 |  | CWD-R02-R720#6 |  |  |  |  | idrac |  |  | R720#6
CWD-S55 | S55 | 0/6 | Storage | 2 |  | 110 |  | CWD-R02-R720#7 |  |  |  |  | idrac |  |  | R720#7
CWD-S55 | S55 | 0/7 | Storage | 2 |  | 110 |  | CWD-R02-R720#8 |  |  |  |  | idrac |  |  | R720#8
CWD-S55 | S55 | 0/8
CWD-S55 | S55 | 0/9
CWD-S55 | S55 | 0/10
CWD-S55 | S55 | 0/11
CWD-S55 | S55 | 0/12
CWD-S55 | S55 | 0/13
CWD-S55 | S55 | 0/14
CWD-S55 | S55 | 0/15
CWD-S55 | S55 | 0/16
CWD-S55 | S55 | 0/17
CWD-S55 | S55 | 0/18
CWD-S55 | S55 | 0/19
CWD-S55 | S55 | 0/20
CWD-S55 | S55 | 0/21
CWD-S55 | S55 | 0/22
CWD-S55 | S55 | 0/23
CWD-S55 | S55 | 0/24 | SAH | 2 |  | 129 |  | CWD-R02-R720#1 |  |  |  |  | LAN1 |  |  | foreman - will PXE boot from ESXi gi 0/43 vlan 129 | 1
CWD-S55 | S55 | 0/25 | Controller | 2 |  | 120 |  | CWD-R02-R720#2 |  |  |  |  | LAN1 |  |  | pxe boot from foreman | 1
CWD-S55 | S55 | 0/26 | Controller | 2 |  | 120 |  | CWD-R02-R720#3 |  |  |  |  | LAN1 |  |  | pxe boot from foreman | 1
CWD-S55 | S55 | 0/27 | Controller | 2 |  | 120 |  | CWD-R02-R720#4 |  |  |  |  | LAN1 |  |  | pxe boot from foreman | 1
CWD-S55 | S55 | 0/28 | Compute1 | 2 |  | 120 |  | CWD-R02-R720#5 |  |  |  |  | LAN1 |  |  | pxe boot from foreman | 1
CWD-S55 | S55 | 0/29 | Compute2 | 2 |  | 120 |  | CWD-R02-R720#6 |  |  |  |  | LAN1 |  |  | pxe boot from foreman | 1
CWD-S55 | S55 | 0/30 | Storage | 2 |  | 120 |  | CWD-R02-R720#7 |  |  |  |  | LAN1 |  |  | pxe boot from foreman | 1
CWD-S55 | S55 | 0/31 | Storage | 2 |  | 120 |  | CWD-R02-R720#8 |  |  |  |  | LAN1 |  |  | pxe boot from foreman | 1
CWD-S55 | S55 | 0/32 | SAH | 2 |  | 3990 |  | CWD-R02-R720#1 |  |  |  |  | LAN4 |  |  | SAH Puiblic Install NIC ---
CWD-S55 | S55 | 0/33 | Controller | 2 |  | 110 |  | CWD-R02-R720#2 |  |  |  |  | LAN4
CWD-S55 | S55 | 0/34 | Controller | 2 |  | 110 |  | CWD-R02-R720#3 |  |  |  |  | LAN4
CWD-S55 | S55 | 0/35 | Controller | 2 |  | 110 |  | CWD-R02-R720#4 |  |  |  |  | LAN4
CWD-S55 | S55 | 0/36 | Compute1 | 2 |  |  |  | CWD-R02-R720#5 |  |  |  |  | LAN4
CWD-S55 | S55 | 0/37 | Compute2 | 2 |  |  |  | CWD-R02-R720#6 |  |  |  |  | LAN4
CWD-S55 | S55 | 0/38 | Storage | 2 |  |  |  | CWD-R02-R720#7 |  |  |  |  | LAN4
CWD-S55 | S55 | 0/39 | Storage | 2 |  |  |  | CWD-R02-R720#8 |  |  |  |  | LAN4
CWD-S55 | S55 | 0/40
CWD-S55 | S55 | 0/41
CWD-S55 | S55 | 0/42
CWD-S55 | S55 | 0/43 | RJ-45 | 2 |  |  | 110, 120, 129, 140, 170, 190, 202 | [8 empty] | esx5-qa2-20-1.saas.local VMNIC3 = Created vSwitch with 129 VLAN 2-21-2015
CWD-S55 | S55 | 0/44
CWD-S55 | S55 | 0/45
CWD-S55 | S55 | 0/46 | link to 10 gig switch |  |  |  | 110, 120, 140, 170, 190, 202-220, 3990, 3997 | 10 gig swicth port : #46 |  | S4810 |  |  | 0/46 |  |  | Uplink to 10GB S4810 in Rack02
CWD-S55 | S55 | 0/47
CWD-S55 | S55 | 0/48
CWD-S55 | S55 | 0/49
CWD-S55 | S55 | 0/50
CWD-S55 | S55 | 0/51

## VLANS & Switch config
S4810-1 VLANS
show vlan
Codes: * - Default VLAN, G - GVRP VLANs, R - Remote Port Mirroring VLANs, P - Primary, C - Community, I - Isolated
O - Openflow
Q: U - Untagged, T - Tagged
x - Dot1x untagged, X - Dot1x tagged
o - OpenFlow untagged, O - OpenFlow tagged
G - GVRP tagged, M - Vlan-stack, H - VSN tagged
i - Internal untagged, I - Internal tagged, v - VLT untagged, V - VLT tagged
NUM Status Description Q Ports
* 1 Active U Te 0/8-17,20-23,32-41,44-47
110 Active iDRAC-OOB T Te 0/46
120 Active Provision T Te 0/12,36,46
140 Active Private_API T Te 0/13-17,37-41,46
170 Active Storage T Te 0/12-15,36-39,46
U Te 0/4-5,18-19,28-29,42-43
180 Active Ceph_Cluster U Te 0/6-7,30-31
190 Active NOVA_NET_Public T Te 0/46
U Te 0/0-3,24-27
201 Active NOVA_NET_Private T Te 0/13-17,37-41,46
202 Active NOVA_NET_Private T Te 0/13-17,37-41,46
203 Active NOVA_NET_Private T Te 0/13-17,37-41,46
204 Active NOVA_NET_Private T Te 0/13-17,37-41,46
205 Active NOVA_NET_Private T Te 0/13-17,37-41,46
206 Active NOVA_NET_Private T Te 0/13-17,37-41,46
207 Active NOVA_NET_Private T Te 0/13-17,37-41,46
208 Active NOVA_NET_Private T Te 0/13-17,37-41,46
209 Active NOVA_NET_Private T Te 0/13-17,37-41,46
210 Active NOVA_NET_Private T Te 0/13-17,37-41,46
211 Active NOVA_NET_Private T Te 0/13-17,37-41,46
212 Active NOVA_NET_Private T Te 0/13-17,37-41,46
213 Active NOVA_NET_Private T Te 0/13-17,37-41,46
214 Active NOVA_NET_Private T Te 0/13-17,37-41,46
215 Active NOVA_NET_Private T Te 0/13-17,37-41,46
216 Active NOVA_NET_Private T Te 0/13-17,37-41,46
217 Active NOVA_NET_Private T Te 0/13-17,37-41,46
218 Active NOVA_NET_Private T Te 0/13-17,37-41,46
219 Active NOVA_NET_Private T Te 0/13-17,37-41,46
220 Active NOVA_NET_Private T Te 0/13-17,37-41,46
3990 Active R2R720_Public_RHRegister T Te 0/47
3997 Active CWD-mgmt-Net T Te 0/46-47

## F10 S55
STACK UNIT 0
Hostname | AUR5-R720v2-S55 |  | VLANs |  | Interface |  | Destination |  | VLANs |  | LAG
Username | crowbar |  | ID | Description | Name | Connector | Device Name | Port | Untagged | Tagged | # | Mode | Interface Type List | LAG # | LAG Mode | STP Mode | STP Root | STP Priorities | Stacking | S55- VLANs
Password | cr0wBar! |  | 158 NGN | OOB | Gi 0/0 | 1G Copper | [5 empty] | - | - Empty - | - | - | STP | Yes | 0 | Standalone | NUM Status Description Q Ports
Firmware |  |  | 121 | Provisioner | Gi 0/1 | 1G Copper | [5 empty] | - | 1G Copper | 1 | LACP | RSTP | No | 4096 | 2 Units Stack | * 1 Active
[5 empty] | Gi 0/2 | 1G Copper | [5 empty] | - | 1G Fiber LX | 2 | Static | MSTP |  | 8192 | 3 Units Stack | 122 Active T Po1(Te 0/50-51)
STP Mode |  | RSTP |  |  | Gi 0/3 | 1G Copper | [5 empty] | - | 1G Fiber SX | 3 |  | PVST+ |  | 12288 | 4 Units Stack | U Gi 0/0-31
STP Root |  | No |  |  | Gi 0/4 | 1G Copper | [5 empty] | - | 1G Fiber ZX | 4 |  | Disabled |  | 16384 | 5 Units Stack | 142 Active T Po1(Te 0/50-51)
STP Bridge Priority |  | 12288 |  |  | Gi 0/5 | 1G Copper | [5 empty] | - | 1G Internal | 5 |  |  |  | 20480 | 6 Units Stack | T Gi 0/0-31
[5 empty] | Gi 0/6 | 1G Copper | [5 empty] | - | 10G Copper | 6 |  |  |  | 24576 | 7 Units Stack | 157 Active T Po1(Te 0/50-51)
Stacking |  | Standalone | IP Addresses |  | Gi 0/7 | 1G Copper | [5 empty] | - | 10G Fiber ER | 7 |  |  |  | 28672 | 8 Units Stack | T Gi 0/0-31
|  |  | Interface | IP /Netmask | Gi 0/8 | 1G Copper | [5 empty] | - | 10G Fiber LR | 8 |  |  |  | 32768 | 9 Units Stack | 158 Active T Po1(Te 0/50-51)
Comments |  |  | Management 0/0 |  | Gi 0/9 | 1G Copper | [5 empty] | - | 10G Fiber SR | 9 |  |  |  | 36864 | 10 Units Stack | T Gi 0/0-31
|  |  | Vlan X |  | Gi 0/10 | 1G Copper | [5 empty] | - | 10G DAC (SFP+ SFP+) | 10 |  |  |  | 40960 | 11 Units Stack | U Gi 0/32-41
|  |  | Vlan Y |  | Gi 0/11 | 1G Copper | [5 empty] | - | 10G DAC (QSFP+ 4xSFP+) | 11 |  |  |  | 45056 | 12 Units Stack | 192 Active T Po1(Te 0/50-51)
[5 empty] | Gi 0/12 | 1G Copper | [5 empty] | - | 10G Internal | 12 |  |  |  | 49152 |  | T Gi 0/0-31
[5 empty] | Gi 0/13 | 1G Copper | [5 empty] | - | 40G Fiber LR4 | 13 |  |  |  | 53248 |  | U Gi 0/42-43
[5 empty] | Gi 0/14 | 1G Copper | [5 empty] | - | 40G Fiber SR4 | 14 |  |  |  | 57344 |  | AUR11-S55# Port-Channel 1 = uplink to R11-S4810
[5 empty] | Gi 0/15 | 1G Copper | [5 empty] | - | 40G Fiber SR4 + Breakout | 15 |  |  |  | 61440
[5 empty] | Gi 0/16 | 1G Copper | [5 empty] | - | 40G DAC (QSFP+ QSFP+) | 16 |  |  |  | 65536
|  |  | Routes |  | Gi 0/17 | 1G Copper | [5 empty] | - | Stack Cable | 17
|  |  | Destination | Next Hop | Gi 0/18 | 1G Copper | [5 empty] | - |  | 18
|  |  | 0.0.0.0 /0 |  | Gi 0/19 | 1G Copper | [5 empty] | - |  | 19
[5 empty] | Gi 0/20 | 1G Copper | [5 empty] | - |  | 20
[5 empty] | Gi 0/21 | 1G Copper | [5 empty] | - |  | 21
[5 empty] | Gi 0/22 | 1G Copper | [5 empty] | - |  | 22
[5 empty] | Gi 0/23 | 1G Copper | [5 empty] | - |  | 23
[5 empty] | Gi 0/24 | 1G Copper | [5 empty] | - |  | 24
[5 empty] | Gi 0/25 | 1G Copper | [5 empty] | - |  | 25
[5 empty] | Gi 0/26 | 1G Copper | [5 empty] | - |  | 26
[5 empty] | Gi 0/27 | 1G Copper | [5 empty] | - |  | 27
[5 empty] | Gi 0/28 | 1G Copper | [5 empty] | - |  | 28
[5 empty] | Gi 0/29 | 1G Copper | [5 empty] | - |  | 29
[5 empty] | Gi 0/30 | 1G Copper | [5 empty] | - |  | 30
[5 empty] | Gi 0/31 | 1G Copper | [5 empty] | - |  | 31
[5 empty] | Gi 0/32 | 1G Copper | [5 empty] | - |  | 32
[5 empty] | Gi 0/33 | 1G Copper | [5 empty] | - |  | 33
[5 empty] | Gi 0/34 | 1G Copper | [5 empty] | - |  | 34
[5 empty] | Gi 0/35 | 1G Copper | [5 empty] | - |  | 35
[5 empty] | Gi 0/36 | 1G Copper | [5 empty] | - |  | 36
[5 empty] | Gi 0/37 | 1G Copper | [5 empty] | - |  | 37
[5 empty] | Gi 0/38 | 1G Copper | [5 empty] | - |  | 38
[5 empty] | Gi 0/39 | 1G Copper | [5 empty] | - |  | 39
[5 empty] | Gi 0/40 | 1G Copper | [5 empty] | - |  | 40
[5 empty] | Gi 0/41 | 1G Copper | [5 empty] | - |  | 41
[5 empty] | Gi 0/42 | - Empty - | [5 empty] | - |  | 42
[5 empty] | Gi 0/43 | - Empty - | [5 empty] | - |  | 43
[5 empty] | Gi 0/44 | - Empty - | [5 empty] | - |  | 44
[5 empty] | Gi 0/45 | - Empty - | [5 empty] | - |  | 45
[5 empty] | Gi 0/46 | - Empty - | [5 empty] | - |  | 46
[5 empty] | Gi 0/47 | - Empty - | [5 empty] | - |  | 47
[5 empty] | Te 0/48 | [6 empty] | - |  | 48
[5 empty] | Te 0/49 | - Empty - | [5 empty] | - |  | 49
[5 empty] | Te 0/50 | 10G DAC (SFP+ SFP+) | [7 empty] | 50
[5 empty] | Te 0/51 | 10G DAC (SFP+ SFP+) | [7 empty] | 51
[5 empty] | Management 0/0 | 1G Copper | [5 empty] | - |  | 52
53
54
55
56
57
58
59
60
61
62
63
64
65
66
67
68
69
70
71
72
73
74
75
76
77
78
79
80
81
82
83
84
85
86
87
88
89
90
91
92
93
94
95
96
97
98
99
100
101
102
103
104
105
106
107
108
109
110
111
112
113
114
115
116
117
118
119
120
121
122
123
124
125
126
127
128

## MAC
POC
host | role | idrac IP | MAC p6p1 | p6p2 | p4p1 | p4p2 | em1
CWD-R02-R720#1 | sah | 10.21.246.111 | A0:36:9F:37:63:10 | A0:36:9F:37:63:12 | A0:36:9F:37:5B:E0 | A0:36:9F:37:5B:E2 | B8:CA:3A:6E:F4:80
CWD-R02-R720#2 | controller | 10.21.246.112 | A0:36:9F:37:61:6C | A0:36:9F:37:61:6E | A0:36:9F:37:63:14 | A0:36:9F:37:63:16 | B8:CA:3A:6F:01:80
CWD-R02-R720#6 | Compute01 | 10.21.246.116 | A0:36:9F:37:5B:88 | A0:36:9F:37:5B:8A | A0:36:9F:37:61:3C | A0:36:9F:37:61:3E | B8:CA:3A:6E:FA:68
CWD-R02-R720#7 | compute02 | 10.21.246.117 | A0:36:9F:37:5C:AC | A0:36:9F:37:5C:AE | A0:36:9F:37:46:90 | A0:36:9F:37:46:92 | B8:CA:3A:6F:01:8C
CWD-R02-R720#5 | compute03 | 10.21.246.115 | A0:36:9F:37:63:00 | A0:36:9F:37:63:02 | A0:36:9F:37:62:E4 | A0:36:9F:37:62:E6 | B8:CA:3A:6E:FD:E4
PILOT
host | role | idrac IP | p6p1 | p6p2 | p4p1 | p4p2 | em1 | em4
CWD-R02-R720#1 | sah | 10.21.246.111 | A0:36:9F:37:63:10 | A0:36:9F:37:63:12 | A0:36:9F:37:5B:E0 | A0:36:9F:37:5B:E2 | B8:CA:3A:6E:F4:80 | B8:CA:3A:6E:F4:83
CWD-R02-R720#2 | controller | 10.21.246.112 | A0:36:9F:37:61:6C | A0:36:9F:37:61:6E | A0:36:9F:37:63:14 | A0:36:9F:37:63:16 | B8:CA:3A:6F:01:80 | B8:CA:3A:6F:01:83
CWD-R02-R720#3 | controller | 10.21.246.113 | A0:36:9F:37:59:F4 | A0:36:9F:37:59:F6 | A0:36:9F:37:5B:94 | A0:36:9F:37:5B:96 | B8:CA:3A:6F:01:B0 | B8:CA:3A:6F:01:B3
CWD-R02-R720#4 | controller | 10.21.246.114 | A0:36:9F:37:62:E0 | A0:36:9F:37:62:E2 | A0:36:9F:37:5A:28 | A0:36:9F:37:5A:2A | B8:CA:3A:6F:02:34 | B8:CA:3A:6F:02:37
CWD-R02-R720#5 | compute | 10.21.246.115 | A0:36:9F:37:5B:88 | A0:36:9F:37:5B:8A | A0:36:9F:37:61:3C | A0:36:9F:37:61:3E | B8:CA:3A:6E:FD:E4 | B8:CA:3A:6E:FD:E7
CWD-R02-R720#6 | compute | 10.21.246.116 | A0:36:9F:37:5C:AC | A0:36:9F:37:5C:AE | A0:36:9F:37:46:90 | A0:36:9F:37:46:92 | B8:CA:3A:6E:FA:68 | B8:CA:3A:6E:FA:6B
CWD-R02-R720#7 | storage | 10.21.246.117 | A0:36:9F:37:63:00 | A0:36:9F:37:63:02 | A0:36:9F:37:62:E4 | A0:36:9F:37:62:E6 | B8:CA:3A:6F:01:8C | B8:CA:3A:6F:01:8F
CWD-R02-R720#8 | storage | 10.21.246.118 | A0:36:9F:37:5C:BC | A0:36:9F:37:5C:BE | A0:36:9F:37:60:FC | A0:36:9F:37:60:FE | B8:CA:3A:6F:02:04 | B8:CA:3A:6F:02:07

## CWDRackX-Inventory
| Name | Group | Alias | Hardware | Service Tag | MAC | IP Address | iDRAC Address | CPU | RAM | Drives | BIOS Version | BIOS Settings | iDRAC FW | RAID Created | H710 FW
Qty.
8
34
16
1
1
|  |  |  | 10.21.148.1 = gw | 10.21.246.1 =gw
|  |  |  | 255.255.255.0 | 255.255.255.0
|  |  |  | VLAN 3990 | iDRAC VLAN 3997
|  |  | R720#1 | 10.21.148.111 | 10.21.246.111
|  |  | R720#2 | 10.21.148.112 | 10.21.246.112
|  |  | R720#3 | 10.21.148.113 | 10.21.246.113
|  |  | R720#4 | 10.21.148.114 | 10.21.246.114
|  |  | R720#5 | 10.21.148.115 | 10.21.246.115
|  |  | R720#6 | 10.21.148.116 | 10.21.246.116
|  |  | R720#7 | 10.21.148.117 | 10.21.246.117
|  |  | R720#8 | 10.21.148.118 | 10.21.246.118
[5 empty] | 10.21.246.119 | S4810 VLAN 3997
[5 empty] | 10.21.246.120 | S55 VLAN 3997